## Site 1 T9
*******************************WinXSPRO*********************************
T9.out
Input File: C:\DOCUMENTS AND SETTINGS\ADMINISTRATOR\DESKTOP\WINXSPRO ANALSYSI\MYBOC\T9.SEC | [13 empty] | Using percentile
Run Date: 10/25/12 | [14 empty] | Size(mm) | Size (m) | critical shields parameter | critical shear stress (N/m2)
Analysis Procedure: Hydraulics | [13 empty] | D16 | 23 | 0.023 | 0.054 | 19.9438
Cross Section Number: 1 | [13 empty] | D50 | 90 | 0.09 | 0.054 | 78.0409
Survey Date: 10/25/12 | [13 empty] | D84 | 256 | 0.256 | 0.054 | 221.983
[15 empty] | 2 | 0.002 | 0.04 | 1.2846
[15 empty] | 4 | 0.004 | 0.048 | 3.0831
Subsections/Dividing positions | [14 empty] | 8 | 0.008 | 0.053 | 6.8085
[15 empty] | 16 | 0.016 | 0.055 | 14.1309
[15 empty] | 32 | 0.032 | 0.054 | 27.7479
Resistance Method: Manning's n | [14 empty] | 64 | 0.064 | 0.054 | 55.4958
SECTION A
Low Stage n 0.100
High Stage n 0.010
Unadjusted horizontal distances used
STAGE | #SEC | AREA | PERIM | WIDTH | R | DHYD | SLOPE | n | VAVG | Q | Shear | Shear | SHEAR
(ft) |  | (sq ft) (ft) | (ft) | (ft) | (ft) | (ft) | (ft/ft) |  | (ft/s) | (cfs) | (psf) | N/m2
3 | T | 116.79 | 79.18 | 75.76 | 1.47 | 1.54 | 0.0003 | 0.1 | 0.33 | 39.05 | 0.03 | 1.4364 | Hyd Rad at LF (~40 cfs) = 1.47
3.05 | T | 120.59 | 79.53 | 76.08 | 1.52 | 1.58 | 0.0004 | 0.099 | 0.39 | 47.62 | 0.04 | 1.9152
3.1 | T | 124.4 | 79.87 | 76.41 | 1.56 | 1.63 | 0.0005 | 0.099 | 0.45 | 56.21 | 0.05 | 2.394
3.15 | T | 128.23 | 80.22 | 76.75 | 1.6 | 1.67 | 0.0006 | 0.098 | 0.51 | 64.96 | 0.06 | 2.8728
3.2 | T | 132.07 | 80.57 | 77.08 | 1.64 | 1.71 | 0.0007 | 0.097 | 0.56 | 73.96 | 0.07 | 3.3516
3.25 | T | 135.94 | 80.92 | 77.41 | 1.68 | 1.76 | 0.0008 | 0.097 | 0.61 | 83.26 | 0.08 | 3.8304
3.3 | T | 139.82 | 81.27 | 77.74 | 1.72 | 1.8 | 0.0009 | 0.096 | 0.66 | 92.9 | 0.1 | 4.788
3.35 | T | 143.71 | 81.61 | 78.07 | 1.76 | 1.84 | 0.001 | 0.095 | 0.72 | 102.93 | 0.11 | 5.2668
3.4 | T | 147.62 | 81.96 | 78.4 | 1.8 | 1.88 | 0.0011 | 0.094 | 0.77 | 113.37 | 0.12 | 5.7456
3.45 | T | 151.55 | 82.31 | 78.73 | 1.84 | 1.92 | 0.0012 | 0.094 | 0.82 | 124.23 | 0.14 | 6.7032
3.5 | T | 155.5 | 82.66 | 79.06 | 1.88 | 1.97 | 0.0013 | 0.093 | 0.87 | 135.56 | 0.15 | 7.182
3.55 | T | 159.46 | 83 | 79.39 | 1.92 | 2.01 | 0.0014 | 0.092 | 0.92 | 147.36 | 0.16 | 7.6608
3.6 | T | 163.44 | 83.4 | 79.77 | 1.96 | 2.05 | 0.0015 | 0.092 | 0.98 | 159.59 | 0.18 | 8.6184
3.65 | T | 167.44 | 83.86 | 80.21 | 2 | 2.09 | 0.0016 | 0.091 | 1.03 | 172.25 | 0.2 | 9.5761
3.7 | T | 171.46 | 84.32 | 80.66 | 2.03 | 2.13 | 0.0017 | 0.09 | 1.08 | 185.44 | 0.21 | 10.0549
3.75 | T | 175.5 | 84.77 | 81.1 | 2.07 | 2.16 | 0.0018 | 0.09 | 1.13 | 199.16 | 0.23 | 11.0125
3.8 | T | 179.57 | 85.23 | 81.54 | 2.11 | 2.2 | 0.0019 | 0.089 | 1.19 | 213.44 | 0.24 | 11.4913
3.85 | T | 183.66 | 85.69 | 81.99 | 2.14 | 2.24 | 0.002 | 0.088 | 1.24 | 228.31 | 0.26 | 12.4489
3.9 | T | 187.77 | 86.15 | 82.43 | 2.18 | 2.28 | 0.0021 | 0.088 | 1.3 | 243.77 | 0.28 | 13.4065
3.95 | T | 191.9 | 86.61 | 82.88 | 2.22 | 2.32 | 0.0022 | 0.087 | 1.35 | 259.84 | 0.3 | 14.3641
4 | T | 196.06 | 87.07 | 83.32 | 2.25 | 2.35 | 0.0023 | 0.086 | 1.41 | 276.56 | 0.32 | 15.3217
4.05 | T | 200.24 | 87.63 | 83.87 | 2.28 | 2.39 | 0.0024 | 0.085 | 1.47 | 293.7 | 0.34 | 16.2793
4.1 | T | 204.45 | 88.27 | 84.49 | 2.32 | 2.42 | 0.0024 | 0.085 | 1.52 | 311.34 | 0.35 | 16.7581
4.15 | T | 208.69 | 88.9 | 85.11 | 2.35 | 2.45 | 0.0025 | 0.084 | 1.58 | 329.67 | 0.37 | 17.7157
4.2 | T | 212.96 | 89.54 | 85.73 | 2.38 | 2.48 | 0.0026 | 0.083 | 1.64 | 348.7 | 0.39 | 18.6733
4.25 | T | 217.26 | 90.17 | 86.35 | 2.41 | 2.52 | 0.0027 | 0.083 | 1.7 | 368.46 | 0.41 | 19.6309
4.3 | T | 221.59 | 90.8 | 86.97 | 2.44 | 2.55 | 0.0028 | 0.082 | 1.76 | 388.96 | 0.43 | 20.5885
4.35 | T | 225.95 | 91.21 | 87.36 | 2.48 | 2.59 | 0.0029 | 0.081 | 1.82 | 410.91 | 0.45 | 21.5461
4.4 | T | 230.33 | 91.55 | 87.69 | 2.52 | 2.63 | 0.003 | 0.081 | 1.88 | 433.86 | 0.48 | 22.9825
4.45 | T | 234.72 | 91.9 | 88.02 | 2.55 | 2.67 | 0.0031 | 0.08 | 1.95 | 457.67 | 0.5 | 23.9401
4.5 | T | 239.13 | 92.25 | 88.35 | 2.59 | 2.71 | 0.0032 | 0.079 | 2.02 | 482.37 | 0.52 | 24.8977
4.55 | T | 243.56 | 92.6 | 88.68 | 2.63 | 2.75 | 0.0033 | 0.079 | 2.09 | 507.99 | 0.55 | 26.3341
4.6 | T | 248 | 92.94 | 89.01 | 2.67 | 2.79 | 0.0034 | 0.078 | 2.16 | 534.54 | 0.57 | 27.2917
4.65 | T | 252.46 | 93.29 | 89.34 | 2.71 | 2.83 | 0.0035 | 0.077 | 2.23 | 562.06 | 0.6 | 28.7282
4.7 | T | 256.93 | 93.64 | 89.67 | 2.74 | 2.87 | 0.0036 | 0.076 | 2.3 | 590.58 | 0.62 | 29.6858
4.75 | T | 261.43 | 93.99 | 90 | 2.78 | 2.9 | 0.0037 | 0.076 | 2.37 | 620.12 | 0.65 | 31.1222 | Bankfull at hydraulic radius = 2.78; Q ~ 315 cfs
4.8 | T | 265.97 | 95.88 | 91.88 | 2.77 | 2.89 | 0.0038 | 0.075 | 2.42 | 643.86 | 0.66 | 31.601
4.85 | T | 270.6 | 96.73 | 92.7 | 2.8 | 2.92 | 0.0039 | 0.074 | 2.49 | 673.33 | 0.68 | 32.5586
4.9 | T | 275.24 | 96.9 | 92.82 | 2.84 | 2.97 | 0.004 | 0.074 | 2.57 | 707.06 | 0.71 | 33.995
4.95 | T | 279.88 | 97.06 | 92.93 | 2.88 | 3.01 | 0.0041 | 0.073 | 2.65 | 742.01 | 0.74 | 35.4314
5 | T | 284.53 | 97.22 | 93.05 | 2.93 | 3.06 | 0.0042 | 0.072 | 2.74 | 778.2 | 0.77 | 36.8678
5.05 | T | 289.19 | 97.38 | 93.17 | 2.97 | 3.1 | 0.0043 | 0.072 | 2.82 | 815.68 | 0.8 | 38.3042
5.1 | T | 293.85 | 97.54 | 93.28 | 3.01 | 3.15 | 0.0044 | 0.071 | 2.91 | 854.48 | 0.83 | 39.7406
5.15 | T | 298.52 | 97.71 | 93.4 | 3.06 | 3.2 | 0.0045 | 0.07 | 3 | 894.65 | 0.86 | 41.177
5.2 | T | 303.21 | 99.13 | 94.76 | 3.06 | 3.2 | 0.0046 | 0.07 | 3.06 | 928.38 | 0.88 | 42.1346
5.25 | T | 308 | 101.23 | 96.77 | 3.04 | 3.18 | 0.0047 | 0.069 | 3.11 | 959.19 | 0.89 | 42.6134
5.3 | T | 312.86 | 102.09 | 97.53 | 3.06 | 3.21 | 0.0048 | 0.068 | 3.19 | 999.22 | 0.92 | 44.0498
5.35 | T | 317.75 | 102.72 | 98.07 | 3.09 | 3.24 | 0.0049 | 0.067 | 3.28 | 1042.09 | 0.94 | 45.0074
5.4 | T | 322.67 | 103.36 | 98.61 | 3.12 | 3.27 | 0.005 | 0.067 | 3.37 | 1086.45 | 0.97 | 46.4439
5.45 | T | 327.61 | 103.99 | 99.15 | 3.15 | 3.3 | 0.0051 | 0.066 | 3.46 | 1132.35 | 1 | 47.8803
5.5 | T | 332.58 | 104.63 | 99.69 | 3.18 | 3.34 | 0.0052 | 0.065 | 3.55 | 1179.84 | 1.03 | 49.3167
5.55 | T | 337.58 | 105.27 | 100.23 | 3.21 | 3.37 | 0.0053 | 0.065 | 3.64 | 1228.97 | 1.06 | 50.7531
5.6 | T | 342.61 | 105.9 | 100.77 | 3.24 | 3.4 | 0.0054 | 0.064 | 3.74 | 1279.82 | 1.09 | 52.1895
5.65 | T | 347.65 | 106.34 | 101.11 | 3.27 | 3.44 | 0.0055 | 0.063 | 3.84 | 1334.01 | 1.12 | 53.6259
5.7 | T | 352.72 | 106.74 | 101.4 | 3.3 | 3.48 | 0.0056 | 0.063 | 3.94 | 1390.48 | 1.15 | 55.0623
5.75 | T | 357.79 | 107.13 | 101.7 | 3.34 | 3.52 | 0.0057 | 0.062 | 4.05 | 1448.92 | 1.18 | 56.4987
5.8 | T | 362.89 | 107.53 | 102 | 3.37 | 3.56 | 0.0058 | 0.061 | 4.16 | 1509.38 | 1.22 | 58.4139
5.85 | T | 367.99 | 107.92 | 102.29 | 3.41 | 3.6 | 0.0059 | 0.061 | 4.27 | 1571.95 | 1.25 | 59.8503
5.9 | T | 373.12 | 108.32 | 102.59 | 3.44 | 3.64 | 0.006 | 0.06 | 4.39 | 1636.69 | 1.28 | 61.2867
5.95 | T | 378.25 | 108.71 | 102.88 | 3.48 | 3.68 | 0.0061 | 0.059 | 4.5 | 1703.69 | 1.32 | 63.2019
6 | T | 383.41 | 109.11 | 103.18 | 3.51 | 3.72 | 0.0062 | 0.058 | 4.62 | 1773.03 | 1.35 | 64.6383
6.05 | T | 388.57 | 109.5 | 103.47 | 3.55 | 3.76 | 0.0063 | 0.058 | 4.75 | 1844.79 | 1.39 | 66.5536
6.1 | T | 393.75 | 109.9 | 103.77 | 3.58 | 3.79 | 0.0064 | 0.057 | 4.87 | 1919.08 | 1.42 | 67.99
6.15 | T | 398.95 | 110.29 | 104.07 | 3.62 | 3.83 | 0.0065 | 0.056 | 5 | 1995.98 | 1.46 | 69.9052
6.2 | T | 404.16 | 110.69 | 104.36 | 3.65 | 3.87 | 0.0066 | 0.056 | 5.14 | 2075.59 | 1.49 | 71.3416
6.25 | T | 409.39 | 111.08 | 104.66 | 3.69 | 3.91 | 0.0067 | 0.055 | 5.27 | 2158.02 | 1.53 | 73.2568
6.3 | T | 414.63 | 111.48 | 104.95 | 3.72 | 3.95 | 0.0067 | 0.054 | 5.41 | 2243.38 | 1.57 | 75.172
6.35 | T | 419.88 | 111.87 | 105.25 | 3.75 | 3.99 | 0.0068 | 0.054 | 5.55 | 2331.79 | 1.6 | 76.6084
6.4 | T | 425.15 | 112.29 | 105.56 | 3.79 | 4.03 | 0.0069 | 0.053 | 5.7 | 2423.09 | 1.64 | 78.5236 | critical Shear = 3.79 hydraulic radius
6.45 | T | 430.44 | 112.72 | 105.89 | 3.82 | 4.06 | 0.007 | 0.052 | 5.85 | 2517.49 | 1.68 | 80.4388
6.5 | T | 435.74 | 113.14 | 106.22 | 3.85 | 4.1 | 0.0071 | 0.052 | 6 | 2615.31 | 1.72 | 82.354
6.55 | T | 441.06 | 113.57 | 106.55 | 3.88 | 4.14 | 0.0072 | 0.051 | 6.16 | 2716.68 | 1.75 | 83.7905
6.6 | T | 446.4 | 114 | 106.88 | 3.92 | 4.18 | 0.0073 | 0.05 | 6.32 | 2821.77 | 1.79 | 85.7057
6.65 | T | 451.75 | 114.43 | 107.21 | 3.95 | 4.21 | 0.0074 | 0.049 | 6.49 | 2930.73 | 1.83 | 87.6209
6.7 | T | 457.12 | 114.85 | 107.54 | 3.98 | 4.25 | 0.0075 | 0.049 | 6.66 | 3043.73 | 1.87 | 89.5361
6.75 | T | 462.51 | 115.28 | 107.87 | 4.01 | 4.29 | 0.0076 | 0.048 | 6.83 | 3160.95 | 1.91 | 91.4513
6.8 | T | 467.91 | 115.71 | 108.2 | 4.04 | 4.32 | 0.0077 | 0.047 | 7.02 | 3282.58 | 1.95 | 93.3665
6.85 | T | 473.33 | 116.14 | 108.52 | 4.08 | 4.36 | 0.0078 | 0.047 | 7.2 | 3408.81 | 1.99 | 95.2817
6.9 | T | 478.76 | 116.57 | 108.85 | 4.11 | 4.4 | 0.0079 | 0.046 | 7.39 | 3539.86 | 2.03 | 97.1969
6.95 | T | 484.21 | 116.99 | 109.18 | 4.14 | 4.43 | 0.008 | 0.045 | 7.59 | 3675.95 | 2.07 | 99.1121
7 | T | 489.68 | 117.42 | 109.51 | 4.17 | 4.47 | 0.0081 | 0.045 | 7.8 | 3817.32 | 2.11 | 101.0273
7.05 | T | 495.17 | 117.98 | 109.98 | 4.2 | 4.5 | 0.0082 | 0.044 | 8 | 3961.26 | 2.15 | 102.9426
7.1 | T | 500.68 | 118.63 | 110.53 | 4.22 | 4.53 | 0.0083 | 0.043 | 8.21 | 4108.92 | 2.19 | 104.8578
7.15 | T | 506.22 | 119.28 | 111.08 | 4.24 | 4.56 | 0.0084 | 0.043 | 8.42 | 4262.51 | 2.23 | 106.773
7.2 | T | 511.79 | 119.93 | 111.63 | 4.27 | 4.58 | 0.0085 | 0.042 | 8.64 | 4422.3 | 2.27 | 108.6882
7.25 | T | 517.38 | 120.58 | 112.19 | 4.29 | 4.61 | 0.0086 | 0.041 | 8.87 | 4588.64 | 2.3 | 110.1246
7.3 | T | 523.01 | 121.23 | 112.74 | 4.31 | 4.64 | 0.0087 | 0.04 | 9.1 | 4761.85 | 2.34 | 112.0398
7.35 | T | 528.66 | 121.87 | 113.29 | 4.34 | 4.67 | 0.0088 | 0.04 | 9.35 | 4942.34 | 2.38 | 113.955
7.4 | T | 534.33 | 122.32 | 113.64 | 4.37 | 4.7 | 0.0089 | 0.039 | 9.61 | 5135.9 | 2.43 | 116.349
7.45 | T | 540.02 | 122.77 | 114 | 4.4 | 4.74 | 0.009 | 0.038 | 9.88 | 5337.73 | 2.47 | 118.2642
7.5 | T | 545.73 | 123.23 | 114.35 | 4.43 | 4.77 | 0.0091 | 0.038 | 10.17 | 5548.3 | 2.51 | 120.1795
7.55 | T | 551.46 | 123.68 | 114.7 | 4.46 | 4.81 | 0.0092 | 0.037 | 10.46 | 5768.09 | 2.56 | 122.5735
7.6 | T | 557.2 | 124.13 | 115.06 | 4.49 | 4.84 | 0.0093 | 0.036 | 10.76 | 5997.4 | 2.6 | 124.4887
7.65 | T | 563 | 125.9 | 116.76 | 4.47 | 4.82 | 0.0094 | 0.036 | 11 | 6194.53 | 2.62 | 125.4463
7.7 | T | 568.88 | 127.66 | 118.45 | 4.46 | 4.8 | 0.0095 | 0.035 | 11.25 | 6401.51 | 2.64 | 126.4039
7.75 | T | 574.82 | 128.25 | 118.99 | 4.48 | 4.83 | 0.0096 | 0.034 | 11.58 | 6658.68 | 2.68 | 128.3191
7.8 | T | 580.78 | 128.56 | 119.26 | 4.52 | 4.87 | 0.0097 | 0.034 | 11.95 | 6937.93 | 2.73 | 130.7131
7.85 | T | 586.75 | 128.94 | 119.55 | 4.55 | 4.91 | 0.0098 | 0.033 | 12.32 | 7227.9 | 2.78 | 133.1071
7.9 | T | 592.73 | 129.37 | 119.87 | 4.58 | 4.94 | 0.0099 | 0.032 | 12.7 | 7530.18 | 2.82 | 135.0223
7.95 | T | 598.74 | 129.88 | 120.27 | 4.61 | 4.98 | 0.01 | 0.031 | 13.1 | 7844.16 | 2.87 | 137.4163
8 | T | 604.77 | 130.71 | 120.99 | 4.63 | 5 | 0.0101 | 0.031 | 13.49 | 8161.1 | 2.91 | 139.3316
8.05 | T | 610.84 | 131.54 | 121.7 | 4.64 | 5.02 | 0.0102 | 0.03 | 13.91 | 8494.4 | 2.95 | 141.2468
8.1 | T | 616.94 | 132.36 | 122.42 | 4.66 | 5.04 | 0.0103 | 0.029 | 14.34 | 8845.22 | 2.99 | 143.162
8.15 | T | 623.08 | 133.19 | 123.14 | 4.68 | 5.06 | 0.0104 | 0.029 | 14.79 | 9214.85 | 3.03 | 145.0772
8.2 | T | 629.25 | 133.95 | 123.79 | 4.7 | 5.08 | 0.0105 | 0.028 | 15.27 | 9607.63 | 3.07 | 146.9924
8.25 | T | 635.46 | 134.68 | 124.4 | 4.72 | 5.11 | 0.0106 | 0.027 | 15.77 | 10024.25 | 3.11 | 148.9076
8.3 | T | 641.69 | 135.4 | 125.02 | 4.74 | 5.13 | 0.0107 | 0.027 | 16.31 | 10464.6 | 3.15 | 150.8228
8.35 | T | 647.96 | 136.13 | 125.63 | 4.76 | 5.16 | 0.0108 | 0.026 | 16.87 | 10930.58 | 3.19 | 152.738
8.4 | T | 654.26 | 136.85 | 126.25 | 4.78 | 5.18 | 0.0109 | 0.025 | 17.46 | 11424.32 | 3.24 | 155.132
8.45 | T | 660.59 | 137.57 | 126.86 | 4.8 | 5.21 | 0.0109 | 0.025 | 18.09 | 11948.19 | 3.28 | 157.0472
8.5 | T | 666.94 | 138.17 | 127.35 | 4.83 | 5.24 | 0.011 | 0.024 | 18.76 | 12512.17 | 3.33 | 159.4413
8.55 | T | 673.32 | 138.7 | 127.76 | 4.85 | 5.27 | 0.0111 | 0.023 | 19.48 | 13117.21 | 3.38 | 161.8353
8.6 | T | 679.72 | 139.22 | 128.17 | 4.88 | 5.3 | 0.0112 | 0.022 | 20.25 | 13762.05 | 3.43 | 164.2293
8.65 | T | 686.14 | 139.74 | 128.58 | 4.91 | 5.34 | 0.0113 | 0.022 | 21.06 | 14450.5 | 3.47 | 166.1445
8.7 | T | 692.58 | 140.26 | 128.99 | 4.94 | 5.37 | 0.0114 | 0.021 | 21.93 | 15186.88 | 3.52 | 168.5385
8.75 | T | 699.04 | 140.78 | 129.4 | 4.97 | 5.4 | 0.0115 | 0.02 | 22.85 | 15976.07 | 3.57 | 170.9325
8.8 | T | 705.52 | 141.3 | 129.81 | 4.99 | 5.43 | 0.0116 | 0.02 | 23.85 | 16823.66 | 3.62 | 173.3265
8.85 | T | 712.02 | 141.83 | 130.22 | 5.02 | 5.47 | 0.0117 | 0.019 | 24.91 | 17736.06 | 3.67 | 175.7206
8.9 | T | 718.57 | 143.8 | 132.08 | 5 | 5.44 | 0.0118 | 0.018 | 25.88 | 18596 | 3.69 | 176.6782
8.95 | T | 725.22 | 145.43 | 133.61 | 4.99 | 5.43 | 0.0119 | 0.018 | 26.97 | 19559.2 | 3.71 | 177.6358
9 | T | 731.92 | 146.07 | 134.14 | 5.01 | 5.46 | 0.012 | 0.017 | 28.28 | 20697.33 | 3.76 | 180.0298
9.05 | T | 738.64 | 146.72 | 134.67 | 5.03 | 5.48 | 0.0121 | 0.016 | 29.7 | 21936.24 | 3.81 | 182.4238
9.1 | T | 745.39 | 147.36 | 135.21 | 5.06 | 5.51 | 0.0122 | 0.016 | 31.24 | 23289.44 | 3.86 | 184.8178
9.15 | T | 752.16 | 148 | 135.74 | 5.08 | 5.54 | 0.0123 | 0.015 | 32.94 | 24772.93 | 3.91 | 187.2118
9.2 | T | 758.96 | 148.65 | 136.27 | 5.11 | 5.57 | 0.0124 | 0.014 | 34.79 | 26405.87 | 3.96 | 189.6058
9.25 | T | 765.79 | 149.29 | 136.8 | 5.13 | 5.6 | 0.0125 | 0.013 | 36.84 | 28211.42 | 4 | 191.521
9.3 | T | 772.64 | 149.86 | 137.27 | 5.16 | 5.63 | 0.0126 | 0.013 | 39.12 | 30226.6 | 4.06 | 194.3939
9.35 | T | 779.52 | 150.44 | 137.73 | 5.18 | 5.66 | 0.0127 | 0.012 | 41.66 | 32478 | 4.11 | 196.7879
9.4 | T | 786.41 | 151.01 | 138.19 | 5.21 | 5.69 | 0.0128 | 0.011 | 44.52 | 35008.75 | 4.16 | 199.1819
9.45 | T | 793.34 | 151.59 | 138.66 | 5.23 | 5.72 | 0.0129 | 0.011 | 47.74 | 37873.17 | 4.21 | 201.5759
9.5 | T | 800.23 | 152.16 | 139.12 | 5.26 | 5.75 | 0.013 | 0.01 | 51.38 | 41112.89 | 4.27 | 204.4487 | Floodprone HR = 5.26'

## Site 1 T12
*******************************WinXSPRO*********************************
C:\Documents and Settings\kpeacock\Desktop\KP WinXSPro\1_T12.out
Input File: C:\DOCUMENTS AND SETTINGS\KPEACOCK\DESKTOP\KP WINXSPRO\1_T12.SEC | [13 empty] | using percentile
Run Date: 12/26/12 | [14 empty] | Size(mm) | Size (m) | critical shields parameter | critical shear stress (N/m2)
Analysis Procedure: Hydraulics | [13 empty] | D16 | 52 | 0.052 | 0.054 | 45.0903
Cross Section Number: 1 | [13 empty] | D50 | 180 | 0.18 | 0.054 | 156.0818
Survey Date: 12/26/12 | [13 empty] | D84 | 512 | 0.512 | 0.054 | 443.9661
[15 empty] | 2 | 0.002 | 0.04 | 1.2846
[15 empty] | 4 | 0.004 | 0.048 | 3.0831
Subsections/Dividing positions | [14 empty] | 8 | 0.008 | 0.053 | 6.8085
[15 empty] | 16 | 0.016 | 0.055 | 14.1309
[15 empty] | 32 | 0.032 | 0.054 | 27.7479
Resistance Method: Manning's n | [14 empty] | 64 | 0.064 | 0.054 | 55.4958
SECTION A | [13 empty] | D35 | 128 | 0.128 | 0.054 | 110.9915
Low Stage n 0.093 | [13 empty] | Used D35 because insufficient shear for D50
High Stage n 0.030
Unadjusted horizontal distances used
STAGE | #SEC | AREA | PERIM | WIDTH | R | DHYD | SLOPE | n | VAVG | Q | Shear | Shear | SHEAR
(ft) |  | (sq ft) (ft) | (ft) | (ft) | (ft) | (ft) | (ft/ft) |  | (ft/s) | (cfs) | (psf) | N/m2
2.02 | T | 41.89 | 45.11 | 39.42 | 0.93 | 1.06 | 0.0055 | 0.093 | 1.13 | 47.37 | 0.32 | 15.3217 | Hyd Rad at LF (~40 cfs) = 0.93
2.03 | T | 42.28 | 45.23 | 39.52 | 0.93 | 1.07 | 0.0055 | 0.093 | 1.14 | 48.17 | 0.32 | 15.3217
2.04 | T | 42.68 | 45.36 | 39.61 | 0.94 | 1.08 | 0.0055 | 0.093 | 1.15 | 48.98 | 0.32 | 15.3217
2.05 | T | 43.07 | 45.49 | 39.72 | 0.95 | 1.08 | 0.0055 | 0.093 | 1.16 | 49.8 | 0.33 | 15.8005
2.06 | T | 43.47 | 45.62 | 39.82 | 0.95 | 1.09 | 0.0056 | 0.092 | 1.16 | 50.62 | 0.33 | 15.8005
2.07 | T | 43.87 | 45.74 | 39.92 | 0.96 | 1.1 | 0.0056 | 0.092 | 1.17 | 51.45 | 0.33 | 15.8005
2.08 | T | 44.27 | 45.87 | 40.03 | 0.97 | 1.11 | 0.0056 | 0.092 | 1.18 | 52.29 | 0.34 | 16.2793
2.09 | T | 44.67 | 46 | 40.13 | 0.97 | 1.11 | 0.0056 | 0.092 | 1.19 | 53.14 | 0.34 | 16.2793
2.1 | T | 45.07 | 46.13 | 40.23 | 0.98 | 1.12 | 0.0056 | 0.092 | 1.2 | 54 | 0.34 | 16.2793
2.11 | T | 45.48 | 46.26 | 40.34 | 0.98 | 1.13 | 0.0056 | 0.092 | 1.21 | 54.87 | 0.35 | 16.7581
2.12 | T | 45.88 | 46.6 | 40.65 | 0.98 | 1.13 | 0.0057 | 0.092 | 1.21 | 55.57 | 0.35 | 16.7581
2.13 | T | 46.29 | 46.94 | 40.95 | 0.99 | 1.13 | 0.0057 | 0.091 | 1.22 | 56.29 | 0.35 | 16.7581
2.14 | T | 46.7 | 47.28 | 41.26 | 0.99 | 1.13 | 0.0057 | 0.091 | 1.22 | 57.02 | 0.35 | 16.7581
2.15 | T | 47.12 | 47.62 | 41.57 | 0.99 | 1.13 | 0.0057 | 0.091 | 1.23 | 57.76 | 0.35 | 16.7581
2.16 | T | 47.53 | 47.96 | 41.88 | 0.99 | 1.14 | 0.0057 | 0.091 | 1.23 | 58.51 | 0.35 | 16.7581
2.17 | T | 47.95 | 48.08 | 41.97 | 1 | 1.14 | 0.0057 | 0.091 | 1.24 | 59.45 | 0.36 | 17.2369
2.18 | T | 48.37 | 48.21 | 42.07 | 1 | 1.15 | 0.0058 | 0.091 | 1.25 | 60.39 | 0.36 | 17.2369
2.19 | T | 48.79 | 48.33 | 42.16 | 1.01 | 1.16 | 0.0058 | 0.091 | 1.26 | 61.35 | 0.36 | 17.2369
2.2 | T | 49.22 | 48.45 | 42.26 | 1.02 | 1.16 | 0.0058 | 0.091 | 1.27 | 62.31 | 0.37 | 17.7157
2.21 | T | 49.64 | 48.58 | 42.36 | 1.02 | 1.17 | 0.0058 | 0.09 | 1.27 | 63.28 | 0.37 | 17.7157
2.22 | T | 50.06 | 48.7 | 42.45 | 1.03 | 1.18 | 0.0058 | 0.09 | 1.28 | 64.27 | 0.37 | 17.7157
2.23 | T | 50.49 | 48.83 | 42.55 | 1.03 | 1.19 | 0.0058 | 0.09 | 1.29 | 65.26 | 0.38 | 18.1945
2.24 | T | 50.91 | 48.95 | 42.65 | 1.04 | 1.19 | 0.0059 | 0.09 | 1.3 | 66.26 | 0.38 | 18.1945
2.25 | T | 51.34 | 49.07 | 42.74 | 1.05 | 1.2 | 0.0059 | 0.09 | 1.31 | 67.27 | 0.38 | 18.1945
2.26 | T | 51.77 | 49.2 | 42.84 | 1.05 | 1.21 | 0.0059 | 0.09 | 1.32 | 68.3 | 0.39 | 18.6733
2.27 | T | 52.2 | 49.32 | 42.93 | 1.06 | 1.22 | 0.0059 | 0.09 | 1.33 | 69.33 | 0.39 | 18.6733
2.28 | T | 52.63 | 49.45 | 43.03 | 1.06 | 1.22 | 0.0059 | 0.089 | 1.34 | 70.37 | 0.39 | 18.6733
2.29 | T | 53.06 | 49.57 | 43.13 | 1.07 | 1.23 | 0.0059 | 0.089 | 1.35 | 71.42 | 0.4 | 19.1521
2.3 | T | 53.49 | 49.7 | 43.22 | 1.08 | 1.24 | 0.006 | 0.089 | 1.36 | 72.48 | 0.4 | 19.1521
2.31 | T | 53.92 | 50.09 | 43.59 | 1.08 | 1.24 | 0.006 | 0.089 | 1.36 | 73.29 | 0.4 | 19.1521
2.32 | T | 54.36 | 50.49 | 43.96 | 1.08 | 1.24 | 0.006 | 0.089 | 1.36 | 74.11 | 0.4 | 19.1521
2.33 | T | 54.8 | 50.93 | 44.36 | 1.08 | 1.24 | 0.006 | 0.089 | 1.37 | 74.91 | 0.4 | 19.1521
2.34 | T | 55.25 | 51.06 | 44.46 | 1.08 | 1.24 | 0.006 | 0.089 | 1.38 | 76.01 | 0.41 | 19.6309
2.35 | T | 55.69 | 51.2 | 44.56 | 1.09 | 1.25 | 0.006 | 0.088 | 1.38 | 77.12 | 0.41 | 19.6309
2.36 | T | 56.14 | 51.33 | 44.66 | 1.09 | 1.26 | 0.0061 | 0.088 | 1.39 | 78.24 | 0.41 | 19.6309
2.37 | T | 56.59 | 51.47 | 44.76 | 1.1 | 1.26 | 0.0061 | 0.088 | 1.4 | 79.37 | 0.42 | 20.1097
2.38 | T | 57.04 | 51.6 | 44.86 | 1.11 | 1.27 | 0.0061 | 0.088 | 1.41 | 80.52 | 0.42 | 20.1097
2.39 | T | 57.48 | 51.74 | 44.95 | 1.11 | 1.28 | 0.0061 | 0.088 | 1.42 | 81.67 | 0.42 | 20.1097
2.4 | T | 57.93 | 51.87 | 45.05 | 1.12 | 1.29 | 0.0061 | 0.088 | 1.43 | 82.84 | 0.43 | 20.5885
2.41 | T | 58.39 | 52.01 | 45.15 | 1.12 | 1.29 | 0.0061 | 0.088 | 1.44 | 84.01 | 0.43 | 20.5885
2.42 | T | 58.84 | 52.27 | 45.37 | 1.13 | 1.3 | 0.0062 | 0.087 | 1.45 | 85.06 | 0.43 | 20.5885
2.43 | T | 59.29 | 52.53 | 45.59 | 1.13 | 1.3 | 0.0062 | 0.087 | 1.45 | 86.13 | 0.43 | 20.5885
2.44 | T | 59.75 | 52.79 | 45.81 | 1.13 | 1.3 | 0.0062 | 0.087 | 1.46 | 87.2 | 0.44 | 21.0673
2.45 | T | 60.21 | 53.05 | 46.03 | 1.13 | 1.31 | 0.0062 | 0.087 | 1.47 | 88.29 | 0.44 | 21.0673
2.46 | T | 60.67 | 53.31 | 46.24 | 1.14 | 1.31 | 0.0062 | 0.087 | 1.47 | 89.39 | 0.44 | 21.0673
2.47 | T | 61.13 | 53.57 | 46.46 | 1.14 | 1.32 | 0.0062 | 0.087 | 1.48 | 90.5 | 0.44 | 21.0673
2.48 | T | 61.6 | 53.83 | 46.68 | 1.14 | 1.32 | 0.0063 | 0.087 | 1.49 | 91.63 | 0.45 | 21.5461
2.49 | T | 62.07 | 54.09 | 46.9 | 1.15 | 1.32 | 0.0063 | 0.087 | 1.49 | 92.76 | 0.45 | 21.5461
2.5 | T | 62.54 | 54.34 | 47.12 | 1.15 | 1.33 | 0.0063 | 0.086 | 1.5 | 93.91 | 0.45 | 21.5461
2.51 | T | 63.01 | 54.6 | 47.33 | 1.15 | 1.33 | 0.0063 | 0.086 | 1.51 | 95.07 | 0.45 | 21.5461
2.52 | T | 63.49 | 54.86 | 47.55 | 1.16 | 1.34 | 0.0063 | 0.086 | 1.52 | 96.24 | 0.46 | 22.0249
2.53 | T | 63.96 | 55.12 | 47.77 | 1.16 | 1.34 | 0.0063 | 0.086 | 1.52 | 97.42 | 0.46 | 22.0249
2.54 | T | 64.44 | 55.38 | 47.99 | 1.16 | 1.34 | 0.0064 | 0.086 | 1.53 | 98.62 | 0.46 | 22.0249
2.55 | T | 64.92 | 55.52 | 48.09 | 1.17 | 1.35 | 0.0064 | 0.086 | 1.54 | 99.97 | 0.46 | 22.0249
2.56 | T | 65.4 | 55.65 | 48.19 | 1.18 | 1.36 | 0.0064 | 0.086 | 1.55 | 101.34 | 0.47 | 22.5037
2.57 | T | 65.89 | 55.79 | 48.29 | 1.18 | 1.36 | 0.0064 | 0.085 | 1.56 | 102.71 | 0.47 | 22.5037
2.58 | T | 66.37 | 55.93 | 48.39 | 1.19 | 1.37 | 0.0064 | 0.085 | 1.57 | 104.1 | 0.48 | 22.9825
2.59 | T | 66.85 | 56.06 | 48.49 | 1.19 | 1.38 | 0.0064 | 0.085 | 1.58 | 105.51 | 0.48 | 22.9825
2.6 | T | 67.34 | 56.2 | 48.59 | 1.2 | 1.39 | 0.0064 | 0.085 | 1.59 | 106.92 | 0.48 | 22.9825
2.61 | T | 67.83 | 56.34 | 48.69 | 1.2 | 1.39 | 0.0065 | 0.085 | 1.6 | 108.35 | 0.49 | 23.4613
2.62 | T | 68.31 | 56.47 | 48.79 | 1.21 | 1.4 | 0.0065 | 0.085 | 1.61 | 109.79 | 0.49 | 23.4613
2.63 | T | 68.8 | 56.61 | 48.89 | 1.22 | 1.41 | 0.0065 | 0.085 | 1.62 | 111.24 | 0.49 | 23.4613
2.64 | T | 69.29 | 56.75 | 48.99 | 1.22 | 1.41 | 0.0065 | 0.084 | 1.63 | 112.71 | 0.5 | 23.9401
2.65 | T | 69.78 | 56.88 | 49.09 | 1.23 | 1.42 | 0.0065 | 0.084 | 1.64 | 114.19 | 0.5 | 23.9401
2.66 | T | 70.27 | 57.02 | 49.19 | 1.23 | 1.43 | 0.0065 | 0.084 | 1.65 | 115.68 | 0.5 | 23.9401
2.67 | T | 70.77 | 57.16 | 49.29 | 1.24 | 1.44 | 0.0066 | 0.084 | 1.66 | 117.19 | 0.51 | 24.4189
2.68 | T | 71.26 | 57.29 | 49.39 | 1.24 | 1.44 | 0.0066 | 0.084 | 1.67 | 118.7 | 0.51 | 24.4189
2.69 | T | 71.75 | 57.43 | 49.49 | 1.25 | 1.45 | 0.0066 | 0.084 | 1.68 | 120.24 | 0.51 | 24.4189
2.7 | T | 72.25 | 57.57 | 49.59 | 1.26 | 1.46 | 0.0066 | 0.084 | 1.69 | 121.78 | 0.52 | 24.8977
2.71 | T | 72.75 | 57.7 | 49.69 | 1.26 | 1.46 | 0.0066 | 0.084 | 1.7 | 123.34 | 0.52 | 24.8977
2.72 | T | 73.24 | 57.84 | 49.79 | 1.27 | 1.47 | 0.0066 | 0.083 | 1.71 | 124.91 | 0.53 | 25.3765
2.73 | T | 73.74 | 57.98 | 49.89 | 1.27 | 1.48 | 0.0067 | 0.083 | 1.72 | 126.5 | 0.53 | 25.3765
2.74 | T | 74.24 | 58.11 | 49.99 | 1.28 | 1.49 | 0.0067 | 0.083 | 1.73 | 128.1 | 0.53 | 25.3765
2.75 | T | 74.74 | 58.25 | 50.09 | 1.28 | 1.49 | 0.0067 | 0.083 | 1.74 | 129.71 | 0.54 | 25.8553
2.76 | T | 75.24 | 58.39 | 50.19 | 1.29 | 1.5 | 0.0067 | 0.083 | 1.75 | 131.34 | 0.54 | 25.8553
2.77 | T | 75.75 | 58.52 | 50.29 | 1.29 | 1.51 | 0.0067 | 0.083 | 1.76 | 132.98 | 0.54 | 25.8553
2.78 | T | 76.25 | 58.66 | 50.39 | 1.3 | 1.51 | 0.0067 | 0.083 | 1.77 | 134.63 | 0.55 | 26.3341
2.79 | T | 76.75 | 58.76 | 50.46 | 1.31 | 1.52 | 0.0068 | 0.082 | 1.78 | 136.36 | 0.55 | 26.3341
2.8 | T | 77.26 | 58.86 | 50.54 | 1.31 | 1.53 | 0.0068 | 0.082 | 1.79 | 138.1 | 0.56 | 26.8129
2.81 | T | 77.77 | 59.07 | 50.72 | 1.32 | 1.53 | 0.0068 | 0.082 | 1.8 | 139.69 | 0.56 | 26.8129
2.82 | T | 78.27 | 59.27 | 50.9 | 1.32 | 1.54 | 0.0068 | 0.082 | 1.81 | 141.29 | 0.56 | 26.8129
2.83 | T | 78.78 | 59.48 | 51.09 | 1.32 | 1.54 | 0.0068 | 0.082 | 1.81 | 142.91 | 0.56 | 26.8129
2.84 | T | 79.3 | 59.69 | 51.27 | 1.33 | 1.55 | 0.0068 | 0.082 | 1.82 | 144.54 | 0.57 | 27.2917
2.85 | T | 79.81 | 59.89 | 51.45 | 1.33 | 1.55 | 0.0069 | 0.082 | 1.83 | 146.19 | 0.57 | 27.2917
2.86 | T | 80.32 | 60.1 | 51.64 | 1.34 | 1.56 | 0.0069 | 0.081 | 1.84 | 147.85 | 0.57 | 27.2917
2.87 | T | 80.84 | 60.3 | 51.82 | 1.34 | 1.56 | 0.0069 | 0.081 | 1.85 | 149.53 | 0.58 | 27.7706
2.88 | T | 81.36 | 60.51 | 52 | 1.34 | 1.56 | 0.0069 | 0.081 | 1.86 | 151.23 | 0.58 | 27.7706
2.89 | T | 81.88 | 60.72 | 52.19 | 1.35 | 1.57 | 0.0069 | 0.081 | 1.87 | 152.94 | 0.58 | 27.7706
2.9 | T | 82.41 | 60.92 | 52.37 | 1.35 | 1.57 | 0.0069 | 0.081 | 1.88 | 154.67 | 0.59 | 28.2494
2.91 | T | 82.93 | 61.13 | 52.55 | 1.36 | 1.58 | 0.007 | 0.081 | 1.89 | 156.41 | 0.59 | 28.2494
2.92 | T | 83.46 | 61.33 | 52.74 | 1.36 | 1.58 | 0.007 | 0.081 | 1.9 | 158.17 | 0.59 | 28.2494
2.93 | T | 83.98 | 61.51 | 52.9 | 1.37 | 1.59 | 0.007 | 0.08 | 1.91 | 159.99 | 0.6 | 28.7282
2.94 | T | 84.51 | 61.69 | 53.07 | 1.37 | 1.59 | 0.007 | 0.08 | 1.91 | 161.83 | 0.6 | 28.7282
2.95 | T | 85.05 | 61.87 | 53.24 | 1.37 | 1.6 | 0.007 | 0.08 | 1.92 | 163.69 | 0.6 | 28.7282
2.96 | T | 85.58 | 62.05 | 53.4 | 1.38 | 1.6 | 0.007 | 0.08 | 1.93 | 165.56 | 0.61 | 29.207
2.97 | T | 86.11 | 62.23 | 53.57 | 1.38 | 1.61 | 0.0071 | 0.08 | 1.94 | 167.45 | 0.61 | 29.207
2.98 | T | 86.65 | 62.28 | 53.61 | 1.39 | 1.62 | 0.0071 | 0.08 | 1.96 | 169.59 | 0.61 | 29.207
2.99 | T | 87.19 | 62.33 | 53.66 | 1.4 | 1.62 | 0.0071 | 0.08 | 1.97 | 171.74 | 0.62 | 29.6858
3 | T | 87.72 | 62.38 | 53.71 | 1.41 | 1.63 | 0.0071 | 0.08 | 1.98 | 173.91 | 0.62 | 29.6858
3.01 | T | 88.26 | 62.43 | 53.75 | 1.41 | 1.64 | 0.0071 | 0.079 | 2 | 176.1 | 0.63 | 30.1646
3.02 | T | 88.8 | 62.49 | 53.8 | 1.42 | 1.65 | 0.0071 | 0.079 | 2.01 | 178.31 | 0.63 | 30.1646
3.03 | T | 89.34 | 62.54 | 53.85 | 1.43 | 1.66 | 0.0072 | 0.079 | 2.02 | 180.54 | 0.64 | 30.6434
3.04 | T | 89.88 | 62.59 | 53.89 | 1.44 | 1.67 | 0.0072 | 0.079 | 2.03 | 182.78 | 0.64 | 30.6434
3.05 | T | 90.42 | 62.64 | 53.94 | 1.44 | 1.68 | 0.0072 | 0.079 | 2.05 | 185.05 | 0.65 | 31.1222
3.06 | T | 90.96 | 62.69 | 53.99 | 1.45 | 1.68 | 0.0072 | 0.079 | 2.06 | 187.33 | 0.65 | 31.1222
3.07 | T | 91.5 | 62.74 | 54.03 | 1.46 | 1.69 | 0.0072 | 0.079 | 2.07 | 189.63 | 0.66 | 31.601
3.08 | T | 92.04 | 62.79 | 54.08 | 1.47 | 1.7 | 0.0072 | 0.078 | 2.09 | 191.95 | 0.66 | 31.601
3.09 | T | 92.58 | 62.84 | 54.12 | 1.47 | 1.71 | 0.0073 | 0.078 | 2.1 | 194.29 | 0.67 | 32.0798
3.1 | T | 93.12 | 62.9 | 54.17 | 1.48 | 1.72 | 0.0073 | 0.078 | 2.11 | 196.65 | 0.67 | 32.0798
3.11 | T | 93.66 | 62.95 | 54.22 | 1.49 | 1.73 | 0.0073 | 0.078 | 2.12 | 199.03 | 0.68 | 32.5586
3.12 | T | 94.2 | 63 | 54.26 | 1.5 | 1.74 | 0.0073 | 0.078 | 2.14 | 201.43 | 0.68 | 32.5586
3.13 | T | 94.75 | 63.05 | 54.31 | 1.5 | 1.74 | 0.0073 | 0.078 | 2.15 | 203.84 | 0.69 | 33.0374
3.14 | T | 95.29 | 63.1 | 54.36 | 1.51 | 1.75 | 0.0073 | 0.078 | 2.16 | 206.28 | 0.69 | 33.0374
3.15 | T | 95.83 | 63.15 | 54.4 | 1.52 | 1.76 | 0.0074 | 0.077 | 2.18 | 208.73 | 0.7 | 33.5162
3.16 | T | 96.38 | 63.2 | 54.45 | 1.52 | 1.77 | 0.0074 | 0.077 | 2.19 | 211.21 | 0.7 | 33.5162
3.17 | T | 96.92 | 63.25 | 54.5 | 1.53 | 1.78 | 0.0074 | 0.077 | 2.2 | 213.71 | 0.71 | 33.995
3.18 | T | 97.47 | 63.3 | 54.54 | 1.54 | 1.79 | 0.0074 | 0.077 | 2.22 | 216.22 | 0.71 | 33.995
3.19 | T | 98.01 | 63.36 | 54.59 | 1.55 | 1.8 | 0.0074 | 0.077 | 2.23 | 218.76 | 0.72 | 34.4738
3.2 | T | 98.56 | 63.41 | 54.64 | 1.55 | 1.8 | 0.0074 | 0.077 | 2.25 | 221.31 | 0.72 | 34.4738
3.21 | T | 99.11 | 63.46 | 54.68 | 1.56 | 1.81 | 0.0074 | 0.077 | 2.26 | 223.89 | 0.73 | 34.9526
3.22 | T | 99.65 | 63.51 | 54.73 | 1.57 | 1.82 | 0.0075 | 0.076 | 2.27 | 226.49 | 0.73 | 34.9526
3.23 | T | 100.2 | 63.56 | 54.77 | 1.58 | 1.83 | 0.0075 | 0.076 | 2.29 | 229.11 | 0.74 | 35.4314
3.24 | T | 100.75 | 63.62 | 54.83 | 1.58 | 1.84 | 0.0075 | 0.076 | 2.3 | 231.73 | 0.74 | 35.4314
3.25 | T | 101.3 | 63.96 | 55.16 | 1.58 | 1.84 | 0.0075 | 0.076 | 2.31 | 233.69 | 0.74 | 35.4314
3.26 | T | 101.86 | 64.59 | 55.78 | 1.58 | 1.83 | 0.0075 | 0.076 | 2.31 | 234.96 | 0.74 | 35.4314
3.27 | T | 102.42 | 65.24 | 56.42 | 1.57 | 1.82 | 0.0075 | 0.076 | 2.31 | 236.24 | 0.74 | 35.4314
3.28 | T | 102.99 | 66.35 | 57.53 | 1.55 | 1.79 | 0.0076 | 0.076 | 2.3 | 236.44 | 0.73 | 34.9526
3.29 | T | 103.57 | 67.47 | 58.64 | 1.53 | 1.77 | 0.0076 | 0.076 | 2.29 | 236.71 | 0.73 | 34.9526
3.3 | T | 104.16 | 68.58 | 59.74 | 1.52 | 1.74 | 0.0076 | 0.075 | 2.28 | 237.07 | 0.72 | 34.4738
3.31 | T | 104.76 | 69.4 | 60.56 | 1.51 | 1.73 | 0.0076 | 0.075 | 2.27 | 238.17 | 0.72 | 34.4738
3.32 | T | 105.37 | 70.21 | 61.37 | 1.5 | 1.72 | 0.0076 | 0.075 | 2.27 | 239.31 | 0.71 | 33.995
3.33 | T | 105.99 | 71.03 | 62.18 | 1.49 | 1.7 | 0.0076 | 0.075 | 2.27 | 240.49 | 0.71 | 33.995 | Hyd Rad at BF = 1.49
3.34 | T | 106.61 | 71.82 | 62.97 | 1.48 | 1.69 | 0.0077 | 0.075 | 2.27 | 241.77 | 0.71 | 33.995
3.35 | T | 107.24 | 71.88 | 63.01 | 1.49 | 1.7 | 0.0077 | 0.075 | 2.28 | 244.75 | 0.71 | 33.995
3.36 | T | 107.87 | 71.93 | 63.06 | 1.5 | 1.71 | 0.0077 | 0.075 | 2.3 | 247.75 | 0.72 | 34.4738
3.37 | T | 108.51 | 71.99 | 63.11 | 1.51 | 1.72 | 0.0077 | 0.074 | 2.31 | 250.77 | 0.73 | 34.9526
3.38 | T | 109.14 | 72.04 | 63.16 | 1.51 | 1.73 | 0.0077 | 0.074 | 2.33 | 253.82 | 0.73 | 34.9526
3.39 | T | 109.77 | 72.09 | 63.21 | 1.52 | 1.74 | 0.0077 | 0.074 | 2.34 | 256.89 | 0.74 | 35.4314
3.4 | T | 110.4 | 72.15 | 63.26 | 1.53 | 1.75 | 0.0078 | 0.074 | 2.35 | 259.99 | 0.74 | 35.4314
3.41 | T | 111.03 | 72.2 | 63.3 | 1.54 | 1.75 | 0.0078 | 0.074 | 2.37 | 263.12 | 0.75 | 35.9102
3.42 | T | 111.67 | 72.25 | 63.35 | 1.55 | 1.76 | 0.0078 | 0.074 | 2.38 | 266.27 | 0.75 | 35.9102
3.43 | T | 112.3 | 72.31 | 63.4 | 1.55 | 1.77 | 0.0078 | 0.074 | 2.4 | 269.44 | 0.76 | 36.389
3.44 | T | 112.94 | 72.36 | 63.45 | 1.56 | 1.78 | 0.0078 | 0.073 | 2.41 | 272.65 | 0.76 | 36.389
3.45 | T | 113.57 | 72.42 | 63.5 | 1.57 | 1.79 | 0.0078 | 0.073 | 2.43 | 275.87 | 0.77 | 36.8678
3.46 | T | 114.21 | 72.47 | 63.55 | 1.58 | 1.8 | 0.0079 | 0.073 | 2.44 | 279.13 | 0.77 | 36.8678
3.47 | T | 114.84 | 72.52 | 63.6 | 1.58 | 1.81 | 0.0079 | 0.073 | 2.46 | 282.41 | 0.78 | 37.3466
3.48 | T | 115.48 | 72.58 | 63.64 | 1.59 | 1.81 | 0.0079 | 0.073 | 2.47 | 285.71 | 0.78 | 37.3466
3.49 | T | 116.12 | 72.63 | 63.69 | 1.6 | 1.82 | 0.0079 | 0.073 | 2.49 | 289.04 | 0.79 | 37.8254
3.5 | T | 116.75 | 72.68 | 63.74 | 1.61 | 1.83 | 0.0079 | 0.073 | 2.5 | 292.4 | 0.79 | 37.8254
3.51 | T | 117.39 | 72.74 | 63.79 | 1.61 | 1.84 | 0.0079 | 0.073 | 2.52 | 295.79 | 0.8 | 38.3042
3.52 | T | 118.03 | 72.79 | 63.84 | 1.62 | 1.85 | 0.008 | 0.072 | 2.54 | 299.2 | 0.81 | 38.783
3.53 | T | 118.67 | 72.85 | 63.89 | 1.63 | 1.86 | 0.008 | 0.072 | 2.55 | 302.65 | 0.81 | 38.783
3.54 | T | 119.31 | 72.9 | 63.94 | 1.64 | 1.87 | 0.008 | 0.072 | 2.57 | 306.11 | 0.82 | 39.2618
3.55 | T | 119.95 | 72.95 | 63.98 | 1.64 | 1.87 | 0.008 | 0.072 | 2.58 | 309.61 | 0.82 | 39.2618
3.56 | T | 120.59 | 73.01 | 64.03 | 1.65 | 1.88 | 0.008 | 0.072 | 2.6 | 313.13 | 0.83 | 39.7406
3.57 | T | 121.23 | 73.06 | 64.08 | 1.66 | 1.89 | 0.008 | 0.072 | 2.61 | 316.68 | 0.83 | 39.7406
3.58 | T | 121.87 | 73.12 | 64.13 | 1.67 | 1.9 | 0.0081 | 0.072 | 2.63 | 320.26 | 0.84 | 40.2194
3.59 | T | 122.51 | 73.17 | 64.18 | 1.67 | 1.91 | 0.0081 | 0.071 | 2.64 | 323.87 | 0.84 | 40.2194
3.6 | T | 123.15 | 73.22 | 64.23 | 1.68 | 1.92 | 0.0081 | 0.071 | 2.66 | 327.51 | 0.85 | 40.6982
3.61 | T | 123.8 | 73.28 | 64.28 | 1.69 | 1.93 | 0.0081 | 0.071 | 2.68 | 331.17 | 0.85 | 40.6982
3.62 | T | 124.44 | 73.33 | 64.32 | 1.7 | 1.93 | 0.0081 | 0.071 | 2.69 | 334.87 | 0.86 | 41.177
3.63 | T | 125.08 | 73.38 | 64.37 | 1.7 | 1.94 | 0.0081 | 0.071 | 2.71 | 338.59 | 0.87 | 41.6558
3.64 | T | 125.73 | 73.44 | 64.42 | 1.71 | 1.95 | 0.0082 | 0.071 | 2.72 | 342.34 | 0.87 | 41.6558
3.65 | T | 126.37 | 73.49 | 64.47 | 1.72 | 1.96 | 0.0082 | 0.071 | 2.74 | 346.13 | 0.88 | 42.1346
3.66 | T | 127.02 | 73.55 | 64.52 | 1.73 | 1.97 | 0.0082 | 0.07 | 2.76 | 349.94 | 0.88 | 42.1346
3.67 | T | 127.66 | 73.6 | 64.57 | 1.73 | 1.98 | 0.0082 | 0.07 | 2.77 | 353.78 | 0.89 | 42.6134
3.68 | T | 128.31 | 73.65 | 64.61 | 1.74 | 1.99 | 0.0082 | 0.07 | 2.79 | 357.65 | 0.89 | 42.6134
3.69 | T | 128.95 | 73.71 | 64.66 | 1.75 | 1.99 | 0.0082 | 0.07 | 2.8 | 361.55 | 0.9 | 43.0922
3.7 | T | 129.6 | 73.76 | 64.71 | 1.76 | 2 | 0.0083 | 0.07 | 2.82 | 365.48 | 0.9 | 43.0922
3.71 | T | 130.25 | 73.81 | 64.76 | 1.76 | 2.01 | 0.0083 | 0.07 | 2.84 | 369.44 | 0.91 | 43.571
3.72 | T | 130.9 | 73.87 | 64.81 | 1.77 | 2.02 | 0.0083 | 0.07 | 2.85 | 373.44 | 0.92 | 44.0498
3.73 | T | 131.55 | 73.92 | 64.86 | 1.78 | 2.03 | 0.0083 | 0.069 | 2.87 | 377.46 | 0.92 | 44.0498
3.74 | T | 132.19 | 73.98 | 64.91 | 1.79 | 2.04 | 0.0083 | 0.069 | 2.89 | 381.51 | 0.93 | 44.5286
3.75 | T | 132.84 | 74.03 | 64.95 | 1.79 | 2.05 | 0.0083 | 0.069 | 2.9 | 385.6 | 0.93 | 44.5286
3.76 | T | 133.49 | 74.08 | 65 | 1.8 | 2.05 | 0.0083 | 0.069 | 2.92 | 389.72 | 0.94 | 45.0074
3.77 | T | 134.14 | 74.14 | 65.05 | 1.81 | 2.06 | 0.0084 | 0.069 | 2.94 | 393.87 | 0.94 | 45.0074
3.78 | T | 134.79 | 74.19 | 65.1 | 1.82 | 2.07 | 0.0084 | 0.069 | 2.95 | 398.05 | 0.95 | 45.4862
3.79 | T | 135.45 | 74.24 | 65.15 | 1.82 | 2.08 | 0.0084 | 0.069 | 2.97 | 402.26 | 0.96 | 45.965
3.8 | T | 136.1 | 74.3 | 65.2 | 1.83 | 2.09 | 0.0084 | 0.069 | 2.99 | 406.51 | 0.96 | 45.965
3.81 | T | 136.75 | 74.35 | 65.25 | 1.84 | 2.1 | 0.0084 | 0.068 | 3 | 410.79 | 0.97 | 46.4439
3.82 | T | 137.4 | 74.41 | 65.29 | 1.85 | 2.1 | 0.0084 | 0.068 | 3.02 | 415.1 | 0.97 | 46.4439
3.83 | T | 138.06 | 74.46 | 65.34 | 1.85 | 2.11 | 0.0085 | 0.068 | 3.04 | 419.44 | 0.98 | 46.9227
3.84 | T | 138.71 | 74.51 | 65.39 | 1.86 | 2.12 | 0.0085 | 0.068 | 3.06 | 423.82 | 0.99 | 47.4015
3.85 | T | 139.36 | 74.57 | 65.44 | 1.87 | 2.13 | 0.0085 | 0.068 | 3.07 | 428.23 | 0.99 | 47.4015
3.86 | T | 140.02 | 74.62 | 65.49 | 1.88 | 2.14 | 0.0085 | 0.068 | 3.09 | 432.67 | 1 | 47.8803
3.87 | T | 140.67 | 74.68 | 65.54 | 1.88 | 2.15 | 0.0085 | 0.068 | 3.11 | 437.15 | 1 | 47.8803
3.88 | T | 141.33 | 74.73 | 65.58 | 1.89 | 2.15 | 0.0085 | 0.067 | 3.13 | 441.66 | 1.01 | 48.3591
3.89 | T | 141.99 | 74.78 | 65.63 | 1.9 | 2.16 | 0.0086 | 0.067 | 3.14 | 446.21 | 1.01 | 48.3591
3.9 | T | 142.64 | 74.84 | 65.68 | 1.91 | 2.17 | 0.0086 | 0.067 | 3.16 | 450.79 | 1.02 | 48.8379
3.91 | T | 143.3 | 74.89 | 65.73 | 1.91 | 2.18 | 0.0086 | 0.067 | 3.18 | 455.41 | 1.03 | 49.3167
3.92 | T | 143.96 | 74.94 | 65.78 | 1.92 | 2.19 | 0.0086 | 0.067 | 3.2 | 460.06 | 1.03 | 49.3167
3.93 | T | 144.62 | 75 | 65.83 | 1.93 | 2.2 | 0.0086 | 0.067 | 3.21 | 464.74 | 1.04 | 49.7955
3.94 | T | 145.27 | 75.05 | 65.88 | 1.94 | 2.21 | 0.0086 | 0.067 | 3.23 | 469.47 | 1.04 | 49.7955
3.95 | T | 145.93 | 75.11 | 65.92 | 1.94 | 2.21 | 0.0087 | 0.066 | 3.25 | 474.22 | 1.05 | 50.2743
3.96 | T | 146.59 | 75.16 | 65.97 | 1.95 | 2.22 | 0.0087 | 0.066 | 3.27 | 479.02 | 1.06 | 50.7531
3.97 | T | 147.25 | 75.21 | 66.02 | 1.96 | 2.23 | 0.0087 | 0.066 | 3.29 | 483.85 | 1.06 | 50.7531
3.98 | T | 147.91 | 75.27 | 66.07 | 1.97 | 2.24 | 0.0087 | 0.066 | 3.3 | 488.71 | 1.07 | 51.2319
3.99 | T | 148.58 | 75.32 | 66.12 | 1.97 | 2.25 | 0.0087 | 0.066 | 3.32 | 493.61 | 1.07 | 51.2319
4 | T | 149.24 | 75.42 | 66.2 | 1.98 | 2.25 | 0.0087 | 0.066 | 3.34 | 498.35 | 1.08 | 51.7107
4.01 | T | 149.9 | 75.52 | 66.29 | 1.98 | 2.26 | 0.0088 | 0.066 | 3.36 | 503.13 | 1.08 | 51.7107
4.02 | T | 150.56 | 75.62 | 66.37 | 1.99 | 2.27 | 0.0088 | 0.065 | 3.37 | 507.95 | 1.09 | 52.1895
4.03 | T | 151.23 | 75.71 | 66.46 | 2 | 2.28 | 0.0088 | 0.065 | 3.39 | 512.81 | 1.1 | 52.6683
4.04 | T | 151.89 | 75.81 | 66.54 | 2 | 2.28 | 0.0088 | 0.065 | 3.41 | 517.7 | 1.1 | 52.6683
4.05 | T | 152.56 | 75.91 | 66.62 | 2.01 | 2.29 | 0.0088 | 0.065 | 3.43 | 522.62 | 1.11 | 53.1471
4.06 | T | 153.23 | 76.01 | 66.71 | 2.02 | 2.3 | 0.0088 | 0.065 | 3.44 | 527.59 | 1.11 | 53.1471
4.07 | T | 153.89 | 76.1 | 66.79 | 2.02 | 2.3 | 0.0089 | 0.065 | 3.46 | 532.59 | 1.12 | 53.6259
4.08 | T | 154.56 | 76.2 | 66.88 | 2.03 | 2.31 | 0.0089 | 0.065 | 3.48 | 537.63 | 1.12 | 53.6259
4.09 | T | 155.23 | 76.3 | 66.96 | 2.03 | 2.32 | 0.0089 | 0.065 | 3.5 | 542.71 | 1.13 | 54.1047
4.1 | T | 155.9 | 76.4 | 67.04 | 2.04 | 2.33 | 0.0089 | 0.064 | 3.51 | 547.83 | 1.13 | 54.1047
4.11 | T | 156.57 | 76.49 | 67.13 | 2.05 | 2.33 | 0.0089 | 0.064 | 3.53 | 552.98 | 1.14 | 54.5835
4.12 | T | 157.24 | 76.59 | 67.21 | 2.05 | 2.34 | 0.0089 | 0.064 | 3.55 | 558.18 | 1.15 | 55.0623
4.13 | T | 157.92 | 76.69 | 67.29 | 2.06 | 2.35 | 0.009 | 0.064 | 3.57 | 563.41 | 1.15 | 55.0623
4.14 | T | 158.59 | 76.79 | 67.38 | 2.07 | 2.35 | 0.009 | 0.064 | 3.59 | 568.68 | 1.16 | 55.5411
4.15 | T | 159.26 | 76.88 | 67.46 | 2.07 | 2.36 | 0.009 | 0.064 | 3.6 | 573.99 | 1.16 | 55.5411
4.16 | T | 159.94 | 76.98 | 67.54 | 2.08 | 2.37 | 0.009 | 0.064 | 3.62 | 579.34 | 1.17 | 56.0199
4.17 | T | 160.62 | 77.08 | 67.63 | 2.08 | 2.37 | 0.009 | 0.063 | 3.64 | 584.74 | 1.17 | 56.0199
4.18 | T | 161.29 | 77.18 | 67.71 | 2.09 | 2.38 | 0.009 | 0.063 | 3.66 | 590.17 | 1.18 | 56.4987
4.19 | T | 161.97 | 77.27 | 67.8 | 2.1 | 2.39 | 0.0091 | 0.063 | 3.68 | 595.64 | 1.18 | 56.4987
4.2 | T | 162.65 | 77.37 | 67.88 | 2.1 | 2.4 | 0.0091 | 0.063 | 3.7 | 601.15 | 1.19 | 56.9775
4.21 | T | 163.33 | 77.47 | 67.96 | 2.11 | 2.4 | 0.0091 | 0.063 | 3.71 | 606.71 | 1.2 | 57.4563
4.22 | T | 164.01 | 77.57 | 68.05 | 2.11 | 2.41 | 0.0091 | 0.063 | 3.73 | 612.3 | 1.2 | 57.4563
4.23 | T | 164.69 | 77.66 | 68.13 | 2.12 | 2.42 | 0.0091 | 0.063 | 3.75 | 617.94 | 1.21 | 57.9351
4.24 | T | 165.37 | 77.76 | 68.21 | 2.13 | 2.42 | 0.0091 | 0.062 | 3.77 | 623.62 | 1.21 | 57.9351
4.25 | T | 166.05 | 77.86 | 68.3 | 2.13 | 2.43 | 0.0092 | 0.062 | 3.79 | 629.34 | 1.22 | 58.4139
4.26 | T | 166.74 | 77.96 | 68.38 | 2.14 | 2.44 | 0.0092 | 0.062 | 3.81 | 635.1 | 1.22 | 58.4139
4.27 | T | 167.42 | 78.05 | 68.46 | 2.14 | 2.45 | 0.0092 | 0.062 | 3.83 | 640.91 | 1.23 | 58.8927
4.28 | T | 168.11 | 78.15 | 68.55 | 2.15 | 2.45 | 0.0092 | 0.062 | 3.85 | 646.76 | 1.24 | 59.3715
4.29 | T | 168.79 | 78.25 | 68.63 | 2.16 | 2.46 | 0.0092 | 0.062 | 3.87 | 652.65 | 1.24 | 59.3715
4.3 | T | 169.48 | 78.34 | 68.72 | 2.16 | 2.47 | 0.0092 | 0.062 | 3.89 | 658.59 | 1.25 | 59.8503
4.31 | T | 170.17 | 78.44 | 68.8 | 2.17 | 2.47 | 0.0093 | 0.061 | 3.91 | 664.57 | 1.25 | 59.8503
4.32 | T | 170.86 | 78.54 | 68.88 | 2.18 | 2.48 | 0.0093 | 0.061 | 3.92 | 670.6 | 1.26 | 60.3291
4.33 | T | 171.55 | 78.64 | 68.97 | 2.18 | 2.49 | 0.0093 | 0.061 | 3.94 | 676.67 | 1.26 | 60.3291
4.34 | T | 172.24 | 78.73 | 69.05 | 2.19 | 2.49 | 0.0093 | 0.061 | 3.96 | 682.79 | 1.27 | 60.8079
4.35 | T | 172.93 | 78.83 | 69.13 | 2.19 | 2.5 | 0.0093 | 0.061 | 3.98 | 688.95 | 1.28 | 61.2867
4.36 | T | 173.62 | 78.93 | 69.22 | 2.2 | 2.51 | 0.0093 | 0.061 | 4 | 695.16 | 1.28 | 61.2867
4.37 | T | 174.31 | 79.03 | 69.3 | 2.21 | 2.52 | 0.0093 | 0.061 | 4.02 | 701.41 | 1.29 | 61.7655
4.38 | T | 175.01 | 79.12 | 69.38 | 2.21 | 2.52 | 0.0094 | 0.061 | 4.04 | 707.71 | 1.29 | 61.7655
4.39 | T | 175.7 | 79.22 | 69.47 | 2.22 | 2.53 | 0.0094 | 0.06 | 4.06 | 714.06 | 1.3 | 62.2443
4.4 | T | 176.39 | 79.32 | 69.55 | 2.22 | 2.54 | 0.0094 | 0.06 | 4.08 | 720.46 | 1.3 | 62.2443
4.41 | T | 177.09 | 79.42 | 69.64 | 2.23 | 2.54 | 0.0094 | 0.06 | 4.1 | 726.9 | 1.31 | 62.7231
4.42 | T | 177.79 | 79.52 | 69.72 | 2.24 | 2.55 | 0.0094 | 0.06 | 4.12 | 733.36 | 1.32 | 63.2019
4.43 | T | 178.49 | 79.73 | 69.91 | 2.24 | 2.55 | 0.0094 | 0.06 | 4.14 | 739.21 | 1.32 | 63.2019
4.44 | T | 179.19 | 79.92 | 70.08 | 2.24 | 2.56 | 0.0095 | 0.06 | 4.16 | 745.23 | 1.32 | 63.2019
4.45 | T | 179.89 | 80.11 | 70.24 | 2.25 | 2.56 | 0.0095 | 0.06 | 4.18 | 751.3 | 1.33 | 63.6807
4.46 | T | 180.59 | 80.3 | 70.41 | 2.25 | 2.56 | 0.0095 | 0.059 | 4.19 | 757.41 | 1.33 | 63.6807
4.47 | T | 181.3 | 80.48 | 70.58 | 2.25 | 2.57 | 0.0095 | 0.059 | 4.21 | 763.58 | 1.34 | 64.1595
4.48 | T | 182 | 80.67 | 70.74 | 2.26 | 2.57 | 0.0095 | 0.059 | 4.23 | 769.79 | 1.34 | 64.1595
4.49 | T | 182.71 | 80.86 | 70.91 | 2.26 | 2.58 | 0.0095 | 0.059 | 4.25 | 776.05 | 1.35 | 64.6383
4.5 | T | 183.42 | 81.05 | 71.08 | 2.26 | 2.58 | 0.0096 | 0.059 | 4.27 | 782.36 | 1.35 | 64.6383
4.51 | T | 184.13 | 81.24 | 71.24 | 2.27 | 2.58 | 0.0096 | 0.059 | 4.28 | 788.71 | 1.35 | 64.6383
4.52 | T | 184.85 | 81.43 | 71.4 | 2.27 | 2.59 | 0.0096 | 0.059 | 4.3 | 795.16 | 1.36 | 65.1172
4.53 | T | 185.56 | 81.5 | 71.47 | 2.28 | 2.6 | 0.0096 | 0.058 | 4.32 | 802.34 | 1.37 | 65.596
4.54 | T | 186.28 | 81.58 | 71.53 | 2.28 | 2.6 | 0.0096 | 0.058 | 4.35 | 809.58 | 1.37 | 65.596
4.55 | T | 186.99 | 81.66 | 71.59 | 2.29 | 2.61 | 0.0096 | 0.058 | 4.37 | 816.87 | 1.38 | 66.0748
4.56 | T | 187.71 | 81.74 | 71.65 | 2.3 | 2.62 | 0.0097 | 0.058 | 4.39 | 824.21 | 1.38 | 66.0748
4.57 | T | 188.43 | 81.82 | 71.72 | 2.3 | 2.63 | 0.0097 | 0.058 | 4.41 | 831.61 | 1.39 | 66.5536
4.58 | T | 189.14 | 81.9 | 71.78 | 2.31 | 2.64 | 0.0097 | 0.058 | 4.44 | 839.07 | 1.4 | 67.0324
4.59 | T | 189.86 | 81.97 | 71.84 | 2.32 | 2.64 | 0.0097 | 0.058 | 4.46 | 846.57 | 1.4 | 67.0324
4.6 | T | 190.58 | 82.05 | 71.9 | 2.32 | 2.65 | 0.0097 | 0.058 | 4.48 | 854.14 | 1.41 | 67.5112
4.61 | T | 191.3 | 82.13 | 71.97 | 2.33 | 2.66 | 0.0097 | 0.057 | 4.5 | 861.76 | 1.42 | 67.99
4.62 | T | 192.02 | 82.21 | 72.03 | 2.34 | 2.67 | 0.0098 | 0.057 | 4.53 | 869.44 | 1.42 | 67.99
4.63 | T | 192.74 | 82.29 | 72.09 | 2.34 | 2.67 | 0.0098 | 0.057 | 4.55 | 877.17 | 1.43 | 68.4688
4.64 | T | 193.46 | 82.36 | 72.15 | 2.35 | 2.68 | 0.0098 | 0.057 | 4.57 | 884.96 | 1.44 | 68.9476
4.65 | T | 194.18 | 82.44 | 72.22 | 2.36 | 2.69 | 0.0098 | 0.057 | 4.6 | 892.81 | 1.44 | 68.9476
4.66 | T | 194.91 | 82.52 | 72.28 | 2.36 | 2.7 | 0.0098 | 0.057 | 4.62 | 900.72 | 1.45 | 69.4264
4.67 | T | 195.63 | 82.6 | 72.34 | 2.37 | 2.7 | 0.0098 | 0.057 | 4.64 | 908.68 | 1.45 | 69.4264
4.68 | T | 196.35 | 82.68 | 72.4 | 2.37 | 2.71 | 0.0099 | 0.056 | 4.67 | 916.71 | 1.46 | 69.9052
4.69 | T | 197.08 | 82.76 | 72.47 | 2.38 | 2.72 | 0.0099 | 0.056 | 4.69 | 924.79 | 1.47 | 70.384
4.7 | T | 197.8 | 82.83 | 72.53 | 2.39 | 2.73 | 0.0099 | 0.056 | 4.72 | 932.94 | 1.47 | 70.384
4.71 | T | 198.53 | 82.91 | 72.59 | 2.39 | 2.73 | 0.0099 | 0.056 | 4.74 | 941.14 | 1.48 | 70.8628
4.72 | T | 199.26 | 82.99 | 72.65 | 2.4 | 2.74 | 0.0099 | 0.056 | 4.76 | 949.41 | 1.49 | 71.3416
4.73 | T | 199.98 | 83.07 | 72.72 | 2.41 | 2.75 | 0.0099 | 0.056 | 4.79 | 957.73 | 1.49 | 71.3416
4.74 | T | 200.71 | 83.15 | 72.78 | 2.41 | 2.76 | 0.01 | 0.056 | 4.81 | 966.12 | 1.5 | 71.8204
4.75 | T | 201.44 | 83.22 | 72.84 | 2.42 | 2.77 | 0.01 | 0.055 | 4.84 | 974.58 | 1.51 | 72.2992
4.76 | T | 202.17 | 83.3 | 72.9 | 2.43 | 2.77 | 0.01 | 0.055 | 4.86 | 983.09 | 1.51 | 72.2992
4.77 | T | 202.9 | 83.38 | 72.97 | 2.43 | 2.78 | 0.01 | 0.055 | 4.89 | 991.67 | 1.52 | 72.778
4.78 | T | 203.63 | 83.46 | 73.03 | 2.44 | 2.79 | 0.01 | 0.055 | 4.91 | 1000.31 | 1.53 | 73.2568
4.79 | T | 204.36 | 83.54 | 73.09 | 2.45 | 2.8 | 0.01 | 0.055 | 4.94 | 1009.02 | 1.53 | 73.2568
4.8 | T | 205.09 | 83.62 | 73.15 | 2.45 | 2.8 | 0.0101 | 0.055 | 4.96 | 1017.79 | 1.54 | 73.7356
4.81 | T | 205.82 | 83.69 | 73.22 | 2.46 | 2.81 | 0.0101 | 0.055 | 4.99 | 1026.63 | 1.55 | 74.2144
4.82 | T | 206.55 | 83.77 | 73.28 | 2.47 | 2.82 | 0.0101 | 0.054 | 5.01 | 1035.53 | 1.55 | 74.2144
4.83 | T | 207.29 | 83.85 | 73.34 | 2.47 | 2.83 | 0.0101 | 0.054 | 5.04 | 1044.5 | 1.56 | 74.6932
4.84 | T | 208.02 | 83.93 | 73.4 | 2.48 | 2.83 | 0.0101 | 0.054 | 5.06 | 1053.53 | 1.57 | 75.172
4.85 | T | 208.76 | 84.01 | 73.47 | 2.48 | 2.84 | 0.0101 | 0.054 | 5.09 | 1062.64 | 1.57 | 75.172
4.86 | T | 209.49 | 84.08 | 73.53 | 2.49 | 2.85 | 0.0102 | 0.054 | 5.12 | 1071.81 | 1.58 | 75.6508
4.87 | T | 210.23 | 84.16 | 73.59 | 2.5 | 2.86 | 0.0102 | 0.054 | 5.14 | 1081.05 | 1.58 | 75.6508
4.88 | T | 210.96 | 84.24 | 73.65 | 2.5 | 2.86 | 0.0102 | 0.054 | 5.17 | 1090.36 | 1.59 | 76.1296
4.89 | T | 211.7 | 84.32 | 73.72 | 2.51 | 2.87 | 0.0102 | 0.054 | 5.19 | 1099.74 | 1.6 | 76.6084
4.9 | T | 212.44 | 84.4 | 73.78 | 2.52 | 2.88 | 0.0102 | 0.053 | 5.22 | 1109.19 | 1.6 | 76.6084
4.91 | T | 213.18 | 84.48 | 73.84 | 2.52 | 2.89 | 0.0102 | 0.053 | 5.25 | 1118.71 | 1.61 | 77.0872
4.92 | T | 213.91 | 84.55 | 73.9 | 2.53 | 2.89 | 0.0102 | 0.053 | 5.27 | 1128.3 | 1.62 | 77.566
4.93 | T | 214.65 | 84.63 | 73.97 | 2.54 | 2.9 | 0.0103 | 0.053 | 5.3 | 1137.96 | 1.62 | 77.566
4.94 | T | 215.39 | 84.71 | 74.03 | 2.54 | 2.91 | 0.0103 | 0.053 | 5.33 | 1147.7 | 1.63 | 78.0448
4.95 | T | 216.13 | 84.79 | 74.09 | 2.55 | 2.92 | 0.0103 | 0.053 | 5.36 | 1157.51 | 1.64 | 78.5236
4.96 | T | 216.88 | 84.87 | 74.15 | 2.56 | 2.92 | 0.0103 | 0.053 | 5.38 | 1167.39 | 1.64 | 78.5236
4.97 | T | 217.62 | 84.94 | 74.21 | 2.56 | 2.93 | 0.0103 | 0.052 | 5.41 | 1177.35 | 1.65 | 79.0024
4.98 | T | 218.36 | 85.02 | 74.28 | 2.57 | 2.94 | 0.0103 | 0.052 | 5.44 | 1187.38 | 1.66 | 79.4812
4.99 | T | 219.1 | 85.1 | 74.34 | 2.57 | 2.95 | 0.0104 | 0.052 | 5.47 | 1197.49 | 1.67 | 79.96
5 | T | 219.85 | 85.18 | 74.4 | 2.58 | 2.95 | 0.0104 | 0.052 | 5.49 | 1207.67 | 1.67 | 79.96
5.01 | T | 220.59 | 85.26 | 74.46 | 2.59 | 2.96 | 0.0104 | 0.052 | 5.52 | 1217.93 | 1.68 | 80.4388
5.02 | T | 221.34 | 85.34 | 74.53 | 2.59 | 2.97 | 0.0104 | 0.052 | 5.55 | 1228.27 | 1.69 | 80.9176
5.03 | T | 222.08 | 85.41 | 74.59 | 2.6 | 2.98 | 0.0104 | 0.052 | 5.58 | 1238.68 | 1.69 | 80.9176
5.04 | T | 222.83 | 85.49 | 74.65 | 2.61 | 2.98 | 0.0104 | 0.051 | 5.61 | 1249.18 | 1.7 | 81.3964
5.05 | T | 223.58 | 85.57 | 74.71 | 2.61 | 2.99 | 0.0105 | 0.051 | 5.63 | 1259.75 | 1.71 | 81.8752
5.06 | T | 224.32 | 85.65 | 74.78 | 2.62 | 3 | 0.0105 | 0.051 | 5.66 | 1270.41 | 1.71 | 81.8752
5.07 | T | 225.07 | 85.73 | 74.84 | 2.63 | 3.01 | 0.0105 | 0.051 | 5.69 | 1281.14 | 1.72 | 82.354
5.08 | T | 225.82 | 85.81 | 74.9 | 2.63 | 3.01 | 0.0105 | 0.051 | 5.72 | 1291.96 | 1.73 | 82.8328
5.09 | T | 226.57 | 85.88 | 74.96 | 2.64 | 3.02 | 0.0105 | 0.051 | 5.75 | 1302.86 | 1.73 | 82.8328
5.1 | T | 227.32 | 85.96 | 75.03 | 2.64 | 3.03 | 0.0105 | 0.051 | 5.78 | 1313.84 | 1.74 | 83.3117
5.11 | T | 228.07 | 86.04 | 75.09 | 2.65 | 3.04 | 0.0106 | 0.05 | 5.81 | 1324.9 | 1.75 | 83.7905
5.12 | T | 228.82 | 86.12 | 75.15 | 2.66 | 3.04 | 0.0106 | 0.05 | 5.84 | 1336.05 | 1.75 | 83.7905
5.13 | T | 229.57 | 86.2 | 75.21 | 2.66 | 3.05 | 0.0106 | 0.05 | 5.87 | 1347.29 | 1.76 | 84.2693
5.14 | T | 230.33 | 86.27 | 75.28 | 2.67 | 3.06 | 0.0106 | 0.05 | 5.9 | 1358.61 | 1.77 | 84.7481
5.15 | T | 231.08 | 86.35 | 75.34 | 2.68 | 3.07 | 0.0106 | 0.05 | 5.93 | 1370.01 | 1.77 | 84.7481
5.16 | T | 231.83 | 86.43 | 75.4 | 2.68 | 3.07 | 0.0106 | 0.05 | 5.96 | 1381.51 | 1.78 | 85.2269
5.17 | T | 232.59 | 86.51 | 75.46 | 2.69 | 3.08 | 0.0107 | 0.05 | 5.99 | 1393.09 | 1.79 | 85.7057
5.18 | T | 233.34 | 86.59 | 75.53 | 2.69 | 3.09 | 0.0107 | 0.05 | 6.02 | 1404.76 | 1.8 | 86.1845
5.19 | T | 234.1 | 86.67 | 75.59 | 2.7 | 3.1 | 0.0107 | 0.049 | 6.05 | 1416.52 | 1.8 | 86.1845
5.2 | T | 234.86 | 86.74 | 75.65 | 2.71 | 3.1 | 0.0107 | 0.049 | 6.08 | 1428.36 | 1.81 | 86.6633
5.21 | T | 235.61 | 86.82 | 75.71 | 2.71 | 3.11 | 0.0107 | 0.049 | 6.11 | 1440.3 | 1.82 | 87.1421
5.22 | T | 236.37 | 86.9 | 75.78 | 2.72 | 3.12 | 0.0107 | 0.049 | 6.14 | 1452.34 | 1.82 | 87.1421
5.23 | T | 237.13 | 86.98 | 75.84 | 2.73 | 3.13 | 0.0108 | 0.049 | 6.18 | 1464.46 | 1.83 | 87.6209
5.24 | T | 237.89 | 87.06 | 75.9 | 2.73 | 3.13 | 0.0108 | 0.049 | 6.21 | 1476.68 | 1.84 | 88.0997
5.25 | T | 238.65 | 87.13 | 75.96 | 2.74 | 3.14 | 0.0108 | 0.049 | 6.24 | 1488.99 | 1.84 | 88.0997
5.26 | T | 239.41 | 87.21 | 76.03 | 2.75 | 3.15 | 0.0108 | 0.048 | 6.27 | 1501.4 | 1.85 | 88.5785
5.27 | T | 240.17 | 87.29 | 76.09 | 2.75 | 3.16 | 0.0108 | 0.048 | 6.3 | 1513.9 | 1.86 | 89.0573
5.28 | T | 240.93 | 87.37 | 76.15 | 2.76 | 3.16 | 0.0108 | 0.048 | 6.34 | 1526.5 | 1.87 | 89.5361
5.29 | T | 241.69 | 87.45 | 76.21 | 2.76 | 3.17 | 0.0109 | 0.048 | 6.37 | 1539.19 | 1.87 | 89.5361
5.3 | T | 242.45 | 87.53 | 76.28 | 2.77 | 3.18 | 0.0109 | 0.048 | 6.4 | 1551.99 | 1.88 | 90.0149
5.31 | T | 243.22 | 87.6 | 76.34 | 2.78 | 3.19 | 0.0109 | 0.048 | 6.43 | 1564.88 | 1.89 | 90.4937
5.32 | T | 243.98 | 87.68 | 76.4 | 2.78 | 3.19 | 0.0109 | 0.048 | 6.47 | 1577.88 | 1.89 | 90.4937
5.33 | T | 244.75 | 87.76 | 76.46 | 2.79 | 3.2 | 0.0109 | 0.047 | 6.5 | 1590.97 | 1.9 | 90.9725
5.34 | T | 245.51 | 87.84 | 76.53 | 2.8 | 3.21 | 0.0109 | 0.047 | 6.53 | 1604.17 | 1.91 | 91.4513
5.35 | T | 246.28 | 87.92 | 76.59 | 2.8 | 3.22 | 0.011 | 0.047 | 6.57 | 1617.47 | 1.91 | 91.4513
5.36 | T | 247.04 | 87.99 | 76.65 | 2.81 | 3.22 | 0.011 | 0.047 | 6.6 | 1630.87 | 1.92 | 91.9301
5.37 | T | 247.81 | 88.07 | 76.71 | 2.81 | 3.23 | 0.011 | 0.047 | 6.64 | 1644.38 | 1.93 | 92.4089
5.38 | T | 248.58 | 88.15 | 76.78 | 2.82 | 3.24 | 0.011 | 0.047 | 6.67 | 1658 | 1.94 | 92.8877
5.39 | T | 249.35 | 88.23 | 76.84 | 2.83 | 3.25 | 0.011 | 0.047 | 6.7 | 1671.72 | 1.94 | 92.8877
5.4 | T | 250.11 | 88.31 | 76.9 | 2.83 | 3.25 | 0.011 | 0.046 | 6.74 | 1685.55 | 1.95 | 93.3665
5.41 | T | 250.88 | 88.39 | 76.96 | 2.84 | 3.26 | 0.0111 | 0.046 | 6.77 | 1699.48 | 1.96 | 93.8453
5.42 | T | 251.65 | 88.46 | 77.03 | 2.84 | 3.27 | 0.0111 | 0.046 | 6.81 | 1713.53 | 1.96 | 93.8453
5.43 | T | 252.43 | 88.54 | 77.09 | 2.85 | 3.27 | 0.0111 | 0.046 | 6.84 | 1727.69 | 1.97 | 94.3241
5.44 | T | 253.2 | 88.62 | 77.15 | 2.86 | 3.28 | 0.0111 | 0.046 | 6.88 | 1741.95 | 1.98 | 94.8029
5.45 | T | 253.97 | 88.7 | 77.21 | 2.86 | 3.29 | 0.0111 | 0.046 | 6.92 | 1756.34 | 1.99 | 95.2817
5.46 | T | 254.74 | 88.78 | 77.28 | 2.87 | 3.3 | 0.0111 | 0.046 | 6.95 | 1770.83 | 1.99 | 95.2817
5.47 | T | 255.51 | 88.85 | 77.34 | 2.88 | 3.3 | 0.0112 | 0.046 | 6.99 | 1785.44 | 2 | 95.7605
5.48 | T | 256.29 | 88.93 | 77.4 | 2.88 | 3.31 | 0.0112 | 0.045 | 7.02 | 1800.17 | 2.01 | 96.2393
5.49 | T | 257.06 | 89.01 | 77.46 | 2.89 | 3.32 | 0.0112 | 0.045 | 7.06 | 1815.01 | 2.02 | 96.7181
5.5 | T | 257.84 | 89.09 | 77.53 | 2.89 | 3.33 | 0.0112 | 0.045 | 7.1 | 1829.97 | 2.02 | 96.7181
5.51 | T | 258.61 | 89.17 | 77.59 | 2.9 | 3.33 | 0.0112 | 0.045 | 7.13 | 1845.05 | 2.03 | 97.1969
5.52 | T | 259.39 | 89.25 | 77.65 | 2.91 | 3.34 | 0.0112 | 0.045 | 7.17 | 1860.25 | 2.04 | 97.6757
5.53 | T | 260.17 | 89.32 | 77.71 | 2.91 | 3.35 | 0.0112 | 0.045 | 7.21 | 1875.57 | 2.04 | 97.6757
5.54 | T | 260.94 | 89.4 | 77.78 | 2.92 | 3.36 | 0.0113 | 0.045 | 7.25 | 1891.01 | 2.05 | 98.1545
5.55 | T | 261.72 | 89.48 | 77.84 | 2.92 | 3.36 | 0.0113 | 0.044 | 7.28 | 1906.58 | 2.06 | 98.6333
5.56 | T | 262.5 | 89.56 | 77.9 | 2.93 | 3.37 | 0.0113 | 0.044 | 7.32 | 1922.27 | 2.07 | 99.1121
5.57 | T | 263.28 | 89.64 | 77.96 | 2.94 | 3.38 | 0.0113 | 0.044 | 7.36 | 1938.09 | 2.07 | 99.1121
5.58 | T | 264.06 | 89.72 | 78.03 | 2.94 | 3.38 | 0.0113 | 0.044 | 7.4 | 1954.03 | 2.08 | 99.5909
5.59 | T | 264.84 | 89.79 | 78.09 | 2.95 | 3.39 | 0.0113 | 0.044 | 7.44 | 1970.11 | 2.09 | 100.0697
5.6 | T | 265.62 | 89.87 | 78.15 | 2.96 | 3.4 | 0.0114 | 0.044 | 7.48 | 1986.31 | 2.1 | 100.5485
5.61 | T | 266.41 | 89.95 | 78.21 | 2.96 | 3.41 | 0.0114 | 0.044 | 7.52 | 2002.65 | 2.1 | 100.5485
5.62 | T | 267.19 | 90.03 | 78.28 | 2.97 | 3.41 | 0.0114 | 0.043 | 7.56 | 2019.11 | 2.11 | 101.0273
5.63 | T | 267.97 | 90.11 | 78.34 | 2.97 | 3.42 | 0.0114 | 0.043 | 7.6 | 2035.71 | 2.12 | 101.5061
5.64 | T | 268.76 | 90.18 | 78.4 | 2.98 | 3.43 | 0.0114 | 0.043 | 7.64 | 2052.45 | 2.13 | 101.985
5.65 | T | 269.54 | 90.26 | 78.46 | 2.99 | 3.44 | 0.0114 | 0.043 | 7.68 | 2069.32 | 2.13 | 101.985
5.66 | T | 270.32 | 90.34 | 78.53 | 2.99 | 3.44 | 0.0115 | 0.043 | 7.72 | 2086.26 | 2.14 | 102.4638
5.67 | T | 271.11 | 90.48 | 78.65 | 3 | 3.45 | 0.0115 | 0.043 | 7.76 | 2102.6 | 2.15 | 102.9426
5.68 | T | 271.9 | 90.61 | 78.76 | 3 | 3.45 | 0.0115 | 0.043 | 7.79 | 2119.07 | 2.15 | 102.9426
5.69 | T | 272.69 | 90.74 | 78.88 | 3.01 | 3.46 | 0.0115 | 0.043 | 7.83 | 2135.68 | 2.16 | 103.4214
5.7 | T | 273.48 | 90.87 | 78.99 | 3.01 | 3.46 | 0.0115 | 0.042 | 7.87 | 2152.43 | 2.16 | 103.4214
5.71 | T | 274.27 | 91 | 79.11 | 3.01 | 3.47 | 0.0115 | 0.042 | 7.91 | 2169.31 | 2.17 | 103.9002
5.72 | T | 275.06 | 91.13 | 79.23 | 3.02 | 3.47 | 0.0116 | 0.042 | 7.95 | 2186.34 | 2.18 | 104.379
5.73 | T | 275.85 | 91.26 | 79.34 | 3.02 | 3.48 | 0.0116 | 0.042 | 7.99 | 2203.51 | 2.18 | 104.379
5.74 | T | 276.65 | 91.39 | 79.46 | 3.03 | 3.48 | 0.0116 | 0.042 | 8.03 | 2220.83 | 2.19 | 104.8578
5.75 | T | 277.44 | 91.52 | 79.57 | 3.03 | 3.49 | 0.0116 | 0.042 | 8.07 | 2238.29 | 2.2 | 105.3366
5.76 | T | 278.24 | 91.65 | 79.69 | 3.04 | 3.49 | 0.0116 | 0.042 | 8.11 | 2255.9 | 2.2 | 105.3366
5.77 | T | 279.04 | 91.78 | 79.81 | 3.04 | 3.5 | 0.0116 | 0.041 | 8.15 | 2273.66 | 2.21 | 105.8154
5.78 | T | 279.83 | 91.91 | 79.92 | 3.04 | 3.5 | 0.0117 | 0.041 | 8.19 | 2291.57 | 2.21 | 105.8154
5.79 | T | 280.63 | 92.05 | 80.04 | 3.05 | 3.51 | 0.0117 | 0.041 | 8.23 | 2309.63 | 2.22 | 106.2942
5.8 | T | 281.44 | 92.18 | 80.15 | 3.05 | 3.51 | 0.0117 | 0.041 | 8.27 | 2327.84 | 2.23 | 106.773
5.81 | T | 282.24 | 92.31 | 80.27 | 3.06 | 3.52 | 0.0117 | 0.041 | 8.31 | 2346.21 | 2.23 | 106.773
5.82 | T | 283.04 | 92.44 | 80.38 | 3.06 | 3.52 | 0.0117 | 0.041 | 8.35 | 2364.74 | 2.24 | 107.2518
5.83 | T | 283.85 | 92.57 | 80.5 | 3.07 | 3.53 | 0.0117 | 0.041 | 8.4 | 2383.43 | 2.25 | 107.7306
5.84 | T | 284.65 | 92.7 | 80.62 | 3.07 | 3.53 | 0.0118 | 0.04 | 8.44 | 2402.27 | 2.25 | 107.7306
5.85 | T | 285.46 | 92.83 | 80.73 | 3.08 | 3.54 | 0.0118 | 0.04 | 8.48 | 2421.28 | 2.26 | 108.2094
5.86 | T | 286.27 | 92.96 | 80.85 | 3.08 | 3.54 | 0.0118 | 0.04 | 8.53 | 2440.45 | 2.27 | 108.6882
5.87 | T | 287.08 | 93.09 | 80.96 | 3.08 | 3.55 | 0.0118 | 0.04 | 8.57 | 2459.79 | 2.27 | 108.6882
5.88 | T | 287.89 | 93.22 | 81.08 | 3.09 | 3.55 | 0.0118 | 0.04 | 8.61 | 2479.29 | 2.28 | 109.167
5.89 | T | 288.7 | 93.35 | 81.2 | 3.09 | 3.56 | 0.0118 | 0.04 | 8.66 | 2498.97 | 2.28 | 109.167
5.9 | T | 289.51 | 93.49 | 81.31 | 3.1 | 3.56 | 0.0119 | 0.04 | 8.7 | 2518.81 | 2.29 | 109.6458
5.91 | T | 290.32 | 93.62 | 81.43 | 3.1 | 3.57 | 0.0119 | 0.039 | 8.74 | 2538.83 | 2.3 | 110.1246
5.92 | T | 291.14 | 93.75 | 81.54 | 3.11 | 3.57 | 0.0119 | 0.039 | 8.79 | 2559.02 | 2.3 | 110.1246
5.93 | T | 291.96 | 93.93 | 81.71 | 3.11 | 3.57 | 0.0119 | 0.039 | 8.83 | 2578.42 | 2.31 | 110.6034
5.94 | T | 292.78 | 94.7 | 82.46 | 3.09 | 3.55 | 0.0119 | 0.039 | 8.84 | 2587.34 | 2.3 | 110.1246
5.95 | T | 293.6 | 95.47 | 83.22 | 3.08 | 3.53 | 0.0119 | 0.039 | 8.84 | 2596.52 | 2.29 | 109.6458
5.96 | T | 294.44 | 96.23 | 83.97 | 3.06 | 3.51 | 0.012 | 0.039 | 8.85 | 2605.96 | 2.28 | 109.167
5.97 | T | 295.28 | 97 | 84.72 | 3.04 | 3.49 | 0.012 | 0.039 | 8.86 | 2615.64 | 2.27 | 108.6882
5.98 | T | 296.14 | 97.77 | 85.47 | 3.03 | 3.46 | 0.012 | 0.039 | 8.87 | 2625.57 | 2.27 | 108.6882
5.99 | T | 296.99 | 98.49 | 86.18 | 3.02 | 3.45 | 0.012 | 0.038 | 8.88 | 2636.65 | 2.26 | 108.2094
6 | T | 297.86 | 98.66 | 86.34 | 3.02 | 3.45 | 0.012 | 0.038 | 8.92 | 2657.61 | 2.26 | 108.2094
6.01 | T | 298.72 | 98.84 | 86.5 | 3.02 | 3.45 | 0.012 | 0.038 | 8.97 | 2678.75 | 2.27 | 108.6882
6.02 | T | 299.59 | 99.02 | 86.66 | 3.03 | 3.46 | 0.0121 | 0.038 | 9.01 | 2700.1 | 2.28 | 109.167
6.03 | T | 300.46 | 99.19 | 86.82 | 3.03 | 3.46 | 0.0121 | 0.038 | 9.06 | 2721.63 | 2.28 | 109.167
6.04 | T | 301.32 | 99.37 | 86.98 | 3.03 | 3.46 | 0.0121 | 0.038 | 9.1 | 2743.36 | 2.29 | 109.6458
6.05 | T | 302.2 | 99.54 | 87.14 | 3.04 | 3.47 | 0.0121 | 0.038 | 9.15 | 2765.3 | 2.29 | 109.6458
6.06 | T | 303.07 | 99.72 | 87.31 | 3.04 | 3.47 | 0.0121 | 0.037 | 9.2 | 2787.43 | 2.3 | 110.1246
6.07 | T | 303.94 | 99.9 | 87.47 | 3.04 | 3.47 | 0.0121 | 0.037 | 9.24 | 2809.77 | 2.3 | 110.1246
6.08 | T | 304.82 | 100.07 | 87.63 | 3.05 | 3.48 | 0.0121 | 0.037 | 9.29 | 2832.28 | 2.31 | 110.6034
6.09 | T | 305.69 | 100.27 | 87.82 | 3.05 | 3.48 | 0.0122 | 0.037 | 9.34 | 2854.63 | 2.31 | 110.6034
6.1 | T | 306.57 | 100.47 | 88 | 3.05 | 3.48 | 0.0122 | 0.037 | 9.38 | 2877.18 | 2.32 | 111.0822 | Hyd Rad at Crit Shear = 3.05
6.11 | T | 307.46 | 100.67 | 88.19 | 3.05 | 3.49 | 0.0122 | 0.037 | 9.43 | 2899.94 | 2.32 | 111.0822
6.12 | T | 308.34 | 100.87 | 88.38 | 3.06 | 3.49 | 0.0122 | 0.037 | 9.48 | 2922.92 | 2.33 | 111.561
6.13 | T | 309.22 | 101.06 | 88.56 | 3.06 | 3.49 | 0.0122 | 0.036 | 9.53 | 2946.12 | 2.34 | 112.0398
6.14 | T | 310.11 | 101.26 | 88.75 | 3.06 | 3.49 | 0.0122 | 0.036 | 9.58 | 2969.54 | 2.34 | 112.0398
6.15 | T | 311 | 101.46 | 88.94 | 3.07 | 3.5 | 0.0123 | 0.036 | 9.62 | 2993.16 | 2.35 | 112.5186
6.16 | T | 311.89 | 101.67 | 89.13 | 3.07 | 3.5 | 0.0123 | 0.036 | 9.67 | 3016.9 | 2.35 | 112.5186
6.17 | T | 312.78 | 101.87 | 89.32 | 3.07 | 3.5 | 0.0123 | 0.036 | 9.72 | 3040.87 | 2.36 | 112.9974
6.18 | T | 313.68 | 102.08 | 89.51 | 3.07 | 3.5 | 0.0123 | 0.036 | 9.77 | 3065.07 | 2.36 | 112.9974
6.19 | T | 314.57 | 102.28 | 89.71 | 3.08 | 3.51 | 0.0123 | 0.036 | 9.82 | 3089.5 | 2.37 | 113.4762
6.2 | T | 315.47 | 102.48 | 89.9 | 3.08 | 3.51 | 0.0123 | 0.035 | 9.87 | 3114.17 | 2.37 | 113.4762
6.21 | T | 316.37 | 102.69 | 90.09 | 3.08 | 3.51 | 0.0124 | 0.035 | 9.92 | 3139.08 | 2.38 | 113.955
6.22 | T | 317.27 | 102.89 | 90.29 | 3.08 | 3.51 | 0.0124 | 0.035 | 9.97 | 3164.23 | 2.38 | 113.955
6.23 | T | 318.18 | 103.1 | 90.48 | 3.09 | 3.52 | 0.0124 | 0.035 | 10.02 | 3189.62 | 2.39 | 114.4338
6.24 | T | 319.08 | 103.3 | 90.67 | 3.09 | 3.52 | 0.0124 | 0.035 | 10.08 | 3215.26 | 2.39 | 114.4338
6.25 | T | 319.99 | 103.51 | 90.86 | 3.09 | 3.52 | 0.0124 | 0.035 | 10.13 | 3241.16 | 2.4 | 114.9126
6.26 | T | 320.9 | 103.71 | 91.06 | 3.09 | 3.52 | 0.0124 | 0.035 | 10.18 | 3267.31 | 2.4 | 114.9126
6.27 | T | 321.81 | 103.92 | 91.25 | 3.1 | 3.53 | 0.0125 | 0.035 | 10.23 | 3293.71 | 2.41 | 115.3914
6.28 | T | 322.73 | 104.12 | 91.44 | 3.1 | 3.53 | 0.0125 | 0.034 | 10.29 | 3320.38 | 2.41 | 115.3914
6.29 | T | 323.64 | 104.33 | 91.64 | 3.1 | 3.53 | 0.0125 | 0.034 | 10.34 | 3347.31 | 2.42 | 115.8702
6.3 | T | 324.56 | 104.53 | 91.83 | 3.1 | 3.53 | 0.0125 | 0.034 | 10.4 | 3374.5 | 2.42 | 115.8702
6.31 | T | 325.48 | 104.74 | 92.02 | 3.11 | 3.54 | 0.0125 | 0.034 | 10.45 | 3401.97 | 2.43 | 116.349
6.32 | T | 326.4 | 104.94 | 92.21 | 3.11 | 3.54 | 0.0125 | 0.034 | 10.51 | 3429.71 | 2.43 | 116.349
6.33 | T | 327.32 | 105.14 | 92.41 | 3.11 | 3.54 | 0.0126 | 0.034 | 10.56 | 3457.73 | 2.44 | 116.8278
6.34 | T | 328.25 | 105.35 | 92.6 | 3.12 | 3.54 | 0.0126 | 0.034 | 10.62 | 3486.03 | 2.45 | 117.3066
6.35 | T | 329.17 | 105.55 | 92.79 | 3.12 | 3.55 | 0.0126 | 0.033 | 10.68 | 3514.61 | 2.45 | 117.3066
6.36 | T | 330.1 | 105.75 | 92.98 | 3.12 | 3.55 | 0.0126 | 0.033 | 10.73 | 3543.6 | 2.46 | 117.7854
6.37 | T | 331.03 | 105.9 | 93.11 | 3.13 | 3.56 | 0.0126 | 0.033 | 10.8 | 3574.09 | 2.46 | 117.7854
6.38 | T | 331.97 | 106.04 | 93.25 | 3.13 | 3.56 | 0.0126 | 0.033 | 10.86 | 3604.88 | 2.47 | 118.2642
6.39 | T | 332.9 | 106.19 | 93.38 | 3.13 | 3.57 | 0.0127 | 0.033 | 10.92 | 3635.98 | 2.48 | 118.743
6.4 | T | 333.83 | 106.33 | 93.51 | 3.14 | 3.57 | 0.0127 | 0.033 | 10.99 | 3667.39 | 2.48 | 118.743
6.41 | T | 334.77 | 106.48 | 93.65 | 3.14 | 3.57 | 0.0127 | 0.033 | 11.05 | 3699.11 | 2.49 | 119.2218
6.42 | T | 335.71 | 106.63 | 93.78 | 3.15 | 3.58 | 0.0127 | 0.032 | 11.11 | 3731.16 | 2.5 | 119.7006
6.43 | T | 336.65 | 106.77 | 93.91 | 3.15 | 3.58 | 0.0127 | 0.032 | 11.18 | 3763.52 | 2.5 | 119.7006
6.44 | T | 337.59 | 106.92 | 94.05 | 3.16 | 3.59 | 0.0127 | 0.032 | 11.25 | 3796.21 | 2.51 | 120.1795
6.45 | T | 338.53 | 107.06 | 94.18 | 3.16 | 3.59 | 0.0128 | 0.032 | 11.31 | 3829.24 | 2.52 | 120.6583
6.46 | T | 339.47 | 107.21 | 94.31 | 3.17 | 3.6 | 0.0128 | 0.032 | 11.38 | 3862.59 | 2.52 | 120.6583
6.47 | T | 340.41 | 107.35 | 94.45 | 3.17 | 3.6 | 0.0128 | 0.032 | 11.45 | 3896.29 | 2.53 | 121.1371
6.48 | T | 341.36 | 107.5 | 94.58 | 3.18 | 3.61 | 0.0128 | 0.032 | 11.51 | 3930.34 | 2.54 | 121.6159
6.49 | T | 342.31 | 107.64 | 94.71 | 3.18 | 3.61 | 0.0128 | 0.032 | 11.58 | 3964.73 | 2.54 | 121.6159
6.5 | T | 343.25 | 107.79 | 94.85 | 3.18 | 3.62 | 0.0128 | 0.031 | 11.65 | 3999.47 | 2.55 | 122.0947
6.51 | T | 344.2 | 107.93 | 94.98 | 3.19 | 3.62 | 0.0129 | 0.031 | 11.72 | 4034.58 | 2.56 | 122.5735
6.52 | T | 345.15 | 108.08 | 95.11 | 3.19 | 3.63 | 0.0129 | 0.031 | 11.79 | 4070.04 | 2.56 | 122.5735
6.53 | T | 346.11 | 108.22 | 95.25 | 3.2 | 3.63 | 0.0129 | 0.031 | 11.86 | 4105.88 | 2.57 | 123.0523
6.54 | T | 347.06 | 108.37 | 95.38 | 3.2 | 3.64 | 0.0129 | 0.031 | 11.93 | 4142.09 | 2.58 | 123.5311
6.55 | T | 348.01 | 108.51 | 95.51 | 3.21 | 3.64 | 0.0129 | 0.031 | 12.01 | 4178.68 | 2.59 | 124.0099
6.56 | T | 348.97 | 108.66 | 95.65 | 3.21 | 3.65 | 0.0129 | 0.031 | 12.08 | 4215.65 | 2.59 | 124.0099
6.57 | T | 349.93 | 108.81 | 95.78 | 3.22 | 3.65 | 0.013 | 0.03 | 12.15 | 4253.01 | 2.6 | 124.4887
6.58 | T | 350.89 | 108.95 | 95.91 | 3.22 | 3.66 | 0.013 | 0.03 | 12.23 | 4290.76 | 2.61 | 124.9675
6.59 | T | 351.85 | 109.1 | 96.05 | 3.23 | 3.66 | 0.013 | 0.03 | 12.3 | 4328.92 | 2.61 | 124.9675 | Hyd Rad at FP = 3.24

## Site 1 T13
******************************WinXSPRO*********************************
T13.out
Input File: C:\DOCUMENTS AND SETTINGS\ADMINISTRATOR\DESKTOP\WINXSPRO ANALSYSI\MYBOC\T13.SEC | [13 empty] | Using percentile
Run Date: 10/25/12 | [14 empty] | Size(mm) | Size (m) | critical shields parameter | critical shear stress (N/m2)
Analysis Procedure: Hydraulics | [13 empty] | D16 | 11 | 0.011 | 0.054 | 9.5383
Cross Section Number: 1 | [13 empty] | D50 | 90 | 0.09 | 0.054 | 78.0409
Survey Date: 10/25/12 | [13 empty] | D84 | 256 | 0.256 | 0.054 | 221.983
[15 empty] | 2 | 0.002 | 0.04 | 1.2846
[15 empty] | 4 | 0.004 | 0.048 | 3.0831
Subsections/Dividing positions | [14 empty] | 8 | 0.008 | 0.053 | 6.8085
[15 empty] | 16 | 0.016 | 0.055 | 14.1309
[15 empty] | 32 | 0.032 | 0.054 | 27.7479
Resistance Method: Manning's n | [14 empty] | 64 | 0.064 | 0.054 | 55.4958
SECTION A | [14 empty] | 128 | 0.128 | 0.054 | 110.9915
Low Stage n 0.200
High Stage n 0.100
Unadjusted horizontal distances used
STAGE | #SEC | AREA | PERIM | WIDTH | R | DHYD | SLOPE | n | VAVG | Q | Shear | Shear | SHEAR
(ft) |  | (sq ft) (ft) | (ft) | (ft) | (ft) | (ft) | (ft/ft) |  | (ft/s) | (cfs) | (psf) | N/m2
2.9 | T | 93.07 | 59.76 | 57.98 | 1.56 | 1.61 | 0.0032 | 0.2 | 0.57 | 52.69 | 0.31 | 14.8429 | Hyd Rad at LF = 1.56
3 | T | 98.9 | 60.58 | 58.78 | 1.63 | 1.68 | 0.0033 | 0.199 | 0.6 | 59.2 | 0.34 | 16.2793
3.1 | T | 104.82 | 61.43 | 59.6 | 1.71 | 1.76 | 0.0034 | 0.198 | 0.63 | 66.16 | 0.37 | 17.7157
3.2 | T | 110.82 | 62.28 | 60.42 | 1.78 | 1.83 | 0.0036 | 0.196 | 0.66 | 73.6 | 0.39 | 18.6733
3.3 | T | 116.91 | 63.13 | 61.25 | 1.85 | 1.91 | 0.0037 | 0.195 | 0.7 | 81.54 | 0.42 | 20.1097
3.4 | T | 123.07 | 63.98 | 62.07 | 1.92 | 1.98 | 0.0038 | 0.194 | 0.73 | 90 | 0.45 | 21.5461
3.5 | T | 129.32 | 64.81 | 62.87 | 2 | 2.06 | 0.0039 | 0.193 | 0.77 | 99.02 | 0.49 | 23.4613
3.6 | T | 135.64 | 65.43 | 63.47 | 2.07 | 2.14 | 0.004 | 0.192 | 0.8 | 108.79 | 0.52 | 24.8977
3.7 | T | 142.01 | 66.06 | 64.06 | 2.15 | 2.22 | 0.0041 | 0.19 | 0.84 | 119.15 | 0.56 | 26.8129
3.8 | T | 148.45 | 66.69 | 64.66 | 2.23 | 2.3 | 0.0043 | 0.189 | 0.88 | 130.1 | 0.59 | 28.2494
3.9 | T | 154.95 | 67.32 | 65.25 | 2.3 | 2.37 | 0.0044 | 0.188 | 0.91 | 141.66 | 0.63 | 30.1646
4 | T | 161.5 | 67.95 | 65.85 | 2.38 | 2.45 | 0.0045 | 0.187 | 0.95 | 153.85 | 0.67 | 32.0798
4.1 | T | 168.11 | 68.57 | 66.44 | 2.45 | 2.53 | 0.0046 | 0.186 | 0.99 | 166.69 | 0.71 | 33.995
4.2 | T | 174.79 | 69.2 | 67.04 | 2.53 | 2.61 | 0.0047 | 0.184 | 1.03 | 180.2 | 0.75 | 35.9102
4.3 | T | 181.52 | 69.75 | 67.55 | 2.6 | 2.69 | 0.0048 | 0.183 | 1.07 | 194.53 | 0.79 | 37.8254
4.4 | T | 188.29 | 70.2 | 67.92 | 2.68 | 2.77 | 0.005 | 0.182 | 1.11 | 209.76 | 0.83 | 39.7406
4.5 | T | 195.11 | 70.65 | 68.31 | 2.76 | 2.86 | 0.0051 | 0.181 | 1.16 | 225.72 | 0.88 | 42.1346
4.6 | T | 201.96 | 71.1 | 68.7 | 2.84 | 2.94 | 0.0052 | 0.18 | 1.2 | 242.42 | 0.92 | 44.0498 | Hyd Rad at BF = 2.84
4.7 | T | 208.85 | 71.56 | 69.09 | 2.92 | 3.02 | 0.0053 | 0.178 | 1.24 | 259.88 | 0.97 | 46.4439
4.8 | T | 215.77 | 72.01 | 69.48 | 3 | 3.11 | 0.0054 | 0.177 | 1.29 | 278.14 | 1.02 | 48.8379
4.9 | T | 222.74 | 72.46 | 69.87 | 3.07 | 3.19 | 0.0056 | 0.176 | 1.33 | 297.21 | 1.07 | 51.2319
5 | T | 229.75 | 72.92 | 70.27 | 3.15 | 3.27 | 0.0057 | 0.175 | 1.38 | 317.1 | 1.12 | 53.6259
5.1 | T | 236.8 | 73.37 | 70.66 | 3.23 | 3.35 | 0.0058 | 0.174 | 1.43 | 337.85 | 1.17 | 56.0199
5.2 | T | 243.88 | 73.83 | 71.05 | 3.3 | 3.43 | 0.0059 | 0.172 | 1.47 | 359.48 | 1.22 | 58.4139
5.3 | T | 251 | 74.28 | 71.44 | 3.38 | 3.51 | 0.006 | 0.171 | 1.52 | 382 | 1.27 | 60.8079
5.4 | T | 258.17 | 74.74 | 71.83 | 3.45 | 3.59 | 0.0061 | 0.17 | 1.57 | 405.44 | 1.32 | 63.2019
5.5 | T | 265.54 | 78.94 | 75.97 | 3.36 | 3.5 | 0.0063 | 0.169 | 1.57 | 416.57 | 1.31 | 62.7231
5.6 | T | 273.36 | 83.34 | 80.32 | 3.28 | 3.4 | 0.0064 | 0.168 | 1.57 | 428.65 | 1.31 | 62.7231
5.7 | T | 281.48 | 84.64 | 81.59 | 3.33 | 3.45 | 0.0065 | 0.166 | 1.61 | 452.81 | 1.35 | 64.6383
5.8 | T | 289.67 | 85.33 | 82.24 | 3.39 | 3.52 | 0.0066 | 0.165 | 1.66 | 480.18 | 1.4 | 67.0324
5.9 | T | 297.93 | 86.01 | 82.89 | 3.46 | 3.59 | 0.0067 | 0.164 | 1.71 | 508.67 | 1.46 | 69.9052
6 | T | 306.27 | 87.51 | 84.34 | 3.5 | 3.63 | 0.0069 | 0.163 | 1.75 | 535.01 | 1.5 | 71.8204
6.1 | T | 314.83 | 90.25 | 86.99 | 3.49 | 3.62 | 0.007 | 0.162 | 1.77 | 557.62 | 1.52 | 72.778
6.2 | T | 323.61 | 91.88 | 88.5 | 3.52 | 3.66 | 0.0071 | 0.16 | 1.81 | 586.04 | 1.56 | 74.6932
6.3 | T | 332.53 | 93.51 | 90.02 | 3.56 | 3.69 | 0.0072 | 0.159 | 1.85 | 615.71 | 1.6 | 76.6084
6.4 | T | 341.59 | 94.65 | 91.04 | 3.61 | 3.75 | 0.0073 | 0.158 | 1.9 | 648.84 | 1.65 | 79.0024 | Hyd Rad at Critical = 3.59
6.5 | T | 350.81 | 96.47 | 92.81 | 3.64 | 3.78 | 0.0074 | 0.157 | 1.94 | 680.28 | 1.69 | 80.9176
6.6 | T | 360.12 | 97.21 | 93.52 | 3.7 | 3.85 | 0.0076 | 0.156 | 1.99 | 718.11 | 1.75 | 83.7905
6.7 | T | 369.51 | 97.95 | 94.23 | 3.77 | 3.92 | 0.0077 | 0.154 | 2.05 | 757.43 | 1.81 | 86.6633
6.8 | T | 378.97 | 98.58 | 94.81 | 3.84 | 4 | 0.0078 | 0.153 | 2.11 | 798.88 | 1.87 | 89.5361
6.9 | T | 388.47 | 99.12 | 95.29 | 3.92 | 4.08 | 0.0079 | 0.152 | 2.17 | 842.37 | 1.93 | 92.4089
7 | T | 398.02 | 99.67 | 95.77 | 3.99 | 4.16 | 0.008 | 0.151 | 2.23 | 887.49 | 2 | 95.7605
7.1 | T | 407.62 | 100.21 | 96.25 | 4.07 | 4.23 | 0.0081 | 0.15 | 2.29 | 934.3 | 2.07 | 99.1121
7.2 | T | 417.27 | 100.75 | 96.74 | 4.14 | 4.31 | 0.0083 | 0.148 | 2.36 | 982.84 | 2.14 | 102.4638
7.3 | T | 426.97 | 101.29 | 97.22 | 4.22 | 4.39 | 0.0084 | 0.147 | 2.42 | 1033.15 | 2.2 | 105.3366
7.4 | T | 436.72 | 101.83 | 97.7 | 4.29 | 4.47 | 0.0085 | 0.146 | 2.49 | 1085.29 | 2.27 | 108.6882
7.5 | T | 446.51 | 102.38 | 98.19 | 4.36 | 4.55 | 0.0086 | 0.145 | 2.55 | 1139.32 | 2.35 | 112.5186
7.6 | T | 456.35 | 102.93 | 98.68 | 4.43 | 4.62 | 0.0087 | 0.144 | 2.62 | 1195.17 | 2.42 | 115.8702
7.7 | T | 466.25 | 103.5 | 99.19 | 4.51 | 4.7 | 0.0089 | 0.142 | 2.69 | 1252.95 | 2.49 | 119.2218
7.8 | T | 476.19 | 104.06 | 99.69 | 4.58 | 4.78 | 0.009 | 0.141 | 2.76 | 1312.77 | 2.56 | 122.5735
7.9 | T | 486.19 | 104.62 | 100.2 | 4.65 | 4.85 | 0.0091 | 0.14 | 2.83 | 1374.69 | 2.64 | 126.4039
8 | T | 496.23 | 105.19 | 100.7 | 4.72 | 4.93 | 0.0092 | 0.139 | 2.9 | 1438.78 | 2.71 | 129.7555
8.1 | T | 506.33 | 105.75 | 101.21 | 4.79 | 5 | 0.0093 | 0.138 | 2.97 | 1505.09 | 2.79 | 133.5859
8.2 | T | 516.47 | 106.32 | 101.71 | 4.86 | 5.08 | 0.0094 | 0.136 | 3.05 | 1573.7 | 2.86 | 136.9375
8.3 | T | 526.67 | 106.88 | 102.22 | 4.93 | 5.15 | 0.0096 | 0.135 | 3.12 | 1644.64 | 2.94 | 140.768
8.4 | T | 536.92 | 107.45 | 102.73 | 5 | 5.23 | 0.0097 | 0.134 | 3.2 | 1717.99 | 3.02 | 144.5984
8.5 | T | 547.22 | 108.02 | 103.25 | 5.07 | 5.3 | 0.0098 | 0.133 | 3.28 | 1793.84 | 3.1 | 148.4288
8.6 | T | 557.57 | 108.59 | 103.76 | 5.13 | 5.37 | 0.0099 | 0.131 | 3.36 | 1872.28 | 3.18 | 152.2592
8.7 | T | 567.97 | 109.16 | 104.27 | 5.2 | 5.45 | 0.01 | 0.13 | 3.44 | 1953.37 | 3.26 | 156.0896
8.8 | T | 578.42 | 109.73 | 104.78 | 5.27 | 5.52 | 0.0101 | 0.129 | 3.52 | 2037.22 | 3.34 | 159.9201
8.9 | T | 588.92 | 110.3 | 105.29 | 5.34 | 5.59 | 0.0103 | 0.128 | 3.61 | 2123.89 | 3.42 | 163.7505
9 | T | 599.47 | 110.73 | 105.53 | 5.41 | 5.68 | 0.0104 | 0.127 | 3.7 | 2215.35 | 3.51 | 168.0597
9.1 | T | 610.02 | 111.01 | 105.5 | 5.5 | 5.78 | 0.0105 | 0.125 | 3.79 | 2311.67 | 3.6 | 172.3689
9.2 | T | 620.57 | 111.29 | 105.47 | 5.58 | 5.88 | 0.0106 | 0.124 | 3.89 | 2411.04 | 3.7 | 177.157 | Hyd Rad at FP = 5.59
9.3 | T | 631.12 | 111.57 | 105.44 | 5.66 | 5.99 | 0.0107 | 0.123 | 3.98 | 2513.54 | 3.79 | 181.4662
9.4 | T | 641.66 | 111.85 | 105.41 | 5.74 | 6.09 | 0.0109 | 0.122 | 4.08 | 2619.26 | 3.89 | 186.2542
9.5 | T | 652.2 | 112.13 | 105.38 | 5.82 | 6.19 | 0.011 | 0.121 | 4.18 | 2728.3 | 3.98 | 190.5634
9.6 | T | 662.73 | 112.42 | 105.35 | 5.9 | 6.29 | 0.0111 | 0.119 | 4.29 | 2840.74 | 4.08 | 195.3515
9.7 | T | 673.27 | 112.7 | 105.32 | 5.97 | 6.39 | 0.0112 | 0.118 | 4.39 | 2956.7 | 4.18 | 200.1395
9.8 | T | 683.8 | 112.98 | 105.29 | 6.05 | 6.49 | 0.0113 | 0.117 | 4.5 | 3076.27 | 4.28 | 204.9275
9.9 | T | 694.34 | 113.66 | 105.83 | 6.11 | 6.56 | 0.0114 | 0.116 | 4.6 | 3192.24 | 4.36 | 208.7579
10 | T | 704.97 | 114.51 | 106.63 | 6.16 | 6.61 | 0.0116 | 0.115 | 4.69 | 3308.86 | 4.44 | 212.5883
10.1 | T | 715.67 | 115.36 | 107.43 | 6.2 | 6.66 | 0.0117 | 0.113 | 4.79 | 3429.39 | 4.52 | 216.4188
10.2 | T | 726.45 | 116.25 | 108.28 | 6.25 | 6.71 | 0.0118 | 0.112 | 4.89 | 3553.26 | 4.6 | 220.2492
10.3 | T | 737.32 | 116.94 | 108.92 | 6.31 | 6.77 | 0.0119 | 0.111 | 5 | 3685.5 | 4.69 | 224.5584
10.4 | T | 748.28 | 118.87 | 110.79 | 6.3 | 6.75 | 0.012 | 0.11 | 5.07 | 3795.74 | 4.73 | 226.4736
10.5 | T | 759.49 | 121.42 | 113.29 | 6.25 | 6.7 | 0.0122 | 0.109 | 5.13 | 3897.51 | 4.74 | 226.9524
10.6 | T | 771.06 | 129.08 | 120.88 | 5.97 | 6.38 | 0.0123 | 0.107 | 5.06 | 3899.1 | 4.57 | 218.8128
10.7 | T | 783.47 | 135.13 | 126.82 | 5.8 | 6.18 | 0.0124 | 0.106 | 5.04 | 3946.55 | 4.48 | 214.5036
10.8 | T | 796.27 | 137.67 | 129.26 | 5.78 | 6.16 | 0.0125 | 0.105 | 5.11 | 4069.45 | 4.51 | 215.94
10.9 | T | 809.33 | 140.41 | 131.89 | 5.76 | 6.14 | 0.0126 | 0.104 | 5.18 | 4194.24 | 4.54 | 217.3764
11 | T | 822.57 | 141.51 | 132.88 | 5.81 | 6.19 | 0.0127 | 0.103 | 5.3 | 4357.14 | 4.62 | 221.2068
11.1 | T | 835.9 | 142.44 | 133.68 | 5.87 | 6.25 | 0.0129 | 0.101 | 5.42 | 4529.64 | 4.71 | 225.516
11.2 | T | 849.31 | 143.36 | 134.49 | 5.92 | 6.32 | 0.013 | 0.1 | 5.54 | 4708.31 | 4.8 | 229.8252

## Site 2 T2
*******************************WinXSPRO*********************************
T2.out
Input File: C:\DOCUMENTS AND SETTINGS\ADMINISTRATOR\DESKTOP\WINXSPRO ANALSYSI\MYAOC\T2.SEC
Run Date: 10/25/12
Analysis Procedure: Hydraulics
Cross Section Number: 1 | [12 empty] | Size (mm) | Crit Shear (N/m2)
Survey Date: 10/25/12 | [11 empty] | D50 | 128 | 111
Subsections/Dividing positions
Resistance Method: Manning's n
SECTION A
Low Stage n 0.250
High Stage n 0.100
Unadjusted horizontal distances used
STAGE | #SEC | AREA | PERIM | WIDTH | R | DHYD | SLOPE | n | VAVG | Q | Shear | Shear | SHEAR
(ft) |  | (sq ft) (ft) | (ft) | (ft) | (ft) | (ft) | (ft/ft) |  | (ft/s) | (cfs) | (psf) | N/m2
2.29 | T | 51.45 | 58.62 | 52.61 | 0.88 | 0.98 | 0.0153 | 0.25 | 0.68 | 34.78 | 0.84 | 40.2194 | LF Hyd Rad = 0.88
2.34 | T | 54.1 | 59.6 | 53.39 | 0.91 | 1.01 | 0.0153 | 0.248 | 0.7 | 37.63 | 0.87 | 41.6558
2.39 | T | 56.81 | 61.89 | 55.51 | 0.92 | 1.02 | 0.0152 | 0.246 | 0.71 | 40.06 | 0.87 | 41.6558
2.44 | T | 59.67 | 64.67 | 58.18 | 0.92 | 1.03 | 0.0152 | 0.245 | 0.71 | 42.5 | 0.88 | 42.1346
2.49 | T | 62.59 | 65.33 | 58.73 | 0.96 | 1.07 | 0.0152 | 0.243 | 0.74 | 46.02 | 0.91 | 43.571
2.54 | T | 65.54 | 65.99 | 59.29 | 0.99 | 1.11 | 0.0152 | 0.241 | 0.76 | 49.69 | 0.94 | 45.0074
2.59 | T | 68.52 | 66.52 | 59.72 | 1.03 | 1.15 | 0.0151 | 0.239 | 0.78 | 53.57 | 0.97 | 46.4439
2.64 | T | 71.52 | 67.06 | 60.14 | 1.07 | 1.19 | 0.0151 | 0.237 | 0.81 | 57.61 | 1.01 | 48.3591
2.69 | T | 74.53 | 67.59 | 60.56 | 1.1 | 1.23 | 0.0151 | 0.235 | 0.83 | 61.81 | 1.04 | 49.7955
2.74 | T | 77.57 | 68.12 | 60.99 | 1.14 | 1.27 | 0.015 | 0.234 | 0.85 | 66.17 | 1.07 | 51.2319
2.79 | T | 80.63 | 68.66 | 61.41 | 1.17 | 1.31 | 0.015 | 0.232 | 0.88 | 70.7 | 1.1 | 52.6683
2.84 | T | 83.71 | 69.16 | 61.82 | 1.21 | 1.35 | 0.015 | 0.23 | 0.9 | 75.41 | 1.13 | 54.1047
2.89 | T | 86.81 | 69.56 | 62.16 | 1.25 | 1.4 | 0.015 | 0.228 | 0.93 | 80.38 | 1.17 | 56.0199
2.94 | T | 89.93 | 69.96 | 62.5 | 1.29 | 1.44 | 0.0149 | 0.226 | 0.95 | 85.52 | 1.2 | 57.4563
2.99 | T | 93.06 | 70.36 | 62.84 | 1.32 | 1.48 | 0.0149 | 0.225 | 0.98 | 90.85 | 1.23 | 58.8927
3.04 | T | 96.21 | 70.76 | 63.18 | 1.36 | 1.52 | 0.0149 | 0.223 | 1 | 96.36 | 1.26 | 60.3291
3.09 | T | 99.38 | 71.12 | 63.49 | 1.4 | 1.57 | 0.0149 | 0.221 | 1.03 | 102.1 | 1.3 | 62.2443
3.14 | T | 102.56 | 71.36 | 63.7 | 1.44 | 1.61 | 0.0148 | 0.219 | 1.05 | 108.15 | 1.33 | 63.6807
3.19 | T | 105.75 | 71.6 | 63.92 | 1.48 | 1.65 | 0.0148 | 0.217 | 1.08 | 114.41 | 1.36 | 65.1172
3.24 | T | 108.96 | 72.23 | 64.53 | 1.51 | 1.69 | 0.0148 | 0.215 | 1.11 | 120.44 | 1.39 | 66.5536 | BF Hyd Rad = 1.50
3.29 | T | 112.2 | 72.74 | 65.03 | 1.54 | 1.73 | 0.0147 | 0.214 | 1.13 | 126.82 | 1.42 | 67.99
3.34 | T | 115.46 | 73.25 | 65.53 | 1.58 | 1.76 | 0.0147 | 0.212 | 1.16 | 133.42 | 1.45 | 69.4264
3.39 | T | 118.75 | 73.76 | 66.03 | 1.61 | 1.8 | 0.0147 | 0.21 | 1.18 | 140.24 | 1.48 | 70.8628
3.44 | T | 122.07 | 74.27 | 66.53 | 1.64 | 1.83 | 0.0147 | 0.208 | 1.21 | 147.29 | 1.5 | 71.8204
3.49 | T | 125.41 | 74.78 | 67.03 | 1.68 | 1.87 | 0.0146 | 0.206 | 1.23 | 154.57 | 1.53 | 73.2568
3.54 | T | 128.77 | 75.29 | 67.53 | 1.71 | 1.91 | 0.0146 | 0.205 | 1.26 | 162.08 | 1.56 | 74.6932
3.59 | T | 132.16 | 75.8 | 68.03 | 1.74 | 1.94 | 0.0146 | 0.203 | 1.29 | 169.84 | 1.59 | 76.1296
3.64 | T | 135.57 | 76.31 | 68.53 | 1.78 | 1.98 | 0.0145 | 0.201 | 1.31 | 177.85 | 1.61 | 77.0872
3.69 | T | 139.01 | 76.82 | 69.03 | 1.81 | 2.01 | 0.0145 | 0.199 | 1.34 | 186.12 | 1.64 | 78.5236
3.74 | T | 142.48 | 77.6 | 69.81 | 1.84 | 2.04 | 0.0145 | 0.197 | 1.36 | 194.2 | 1.66 | 79.4812
3.79 | T | 145.99 | 78.45 | 70.65 | 1.86 | 2.07 | 0.0145 | 0.196 | 1.39 | 202.45 | 1.68 | 80.4388
3.84 | T | 149.55 | 79.3 | 71.49 | 1.89 | 2.09 | 0.0144 | 0.194 | 1.41 | 210.98 | 1.7 | 81.3964
3.89 | T | 153.14 | 80.15 | 72.33 | 1.91 | 2.12 | 0.0144 | 0.192 | 1.44 | 219.8 | 1.72 | 82.354
3.94 | T | 156.78 | 81.12 | 73.3 | 1.93 | 2.14 | 0.0144 | 0.19 | 1.46 | 228.69 | 1.73 | 82.8328
3.99 | T | 160.46 | 81.68 | 73.85 | 1.96 | 2.17 | 0.0144 | 0.188 | 1.49 | 238.67 | 1.76 | 84.2693
4.04 | T | 164.17 | 82.23 | 74.39 | 2 | 2.21 | 0.0143 | 0.186 | 1.52 | 248.98 | 1.78 | 85.2269
4.09 | T | 167.9 | 82.79 | 74.94 | 2.03 | 2.24 | 0.0143 | 0.185 | 1.55 | 259.6 | 1.81 | 86.6633
4.14 | T | 171.66 | 83.35 | 75.48 | 2.06 | 2.27 | 0.0143 | 0.183 | 1.58 | 270.57 | 1.83 | 87.6209
4.19 | T | 175.45 | 83.9 | 76.03 | 2.09 | 2.31 | 0.0142 | 0.181 | 1.61 | 281.88 | 1.86 | 89.0573
4.24 | T | 179.27 | 84.46 | 76.57 | 2.12 | 2.34 | 0.0142 | 0.179 | 1.64 | 293.55 | 1.88 | 90.0149
4.29 | T | 183.11 | 85.01 | 77.12 | 2.15 | 2.37 | 0.0142 | 0.177 | 1.67 | 305.58 | 1.91 | 91.4513
4.34 | T | 186.98 | 85.59 | 77.69 | 2.18 | 2.41 | 0.0142 | 0.176 | 1.7 | 317.94 | 1.93 | 92.4089
4.39 | T | 190.88 | 86.18 | 78.26 | 2.21 | 2.44 | 0.0141 | 0.174 | 1.73 | 330.67 | 1.95 | 93.3665
4.44 | T | 194.81 | 86.7 | 78.77 | 2.25 | 2.47 | 0.0141 | 0.172 | 1.77 | 343.97 | 1.98 | 94.8029
4.49 | T | 198.76 | 87.19 | 79.23 | 2.28 | 2.51 | 0.0141 | 0.17 | 1.8 | 357.79 | 2 | 95.7605
4.54 | T | 202.73 | 87.67 | 79.69 | 2.31 | 2.54 | 0.014 | 0.168 | 1.84 | 372.04 | 2.03 | 97.1969
4.59 | T | 206.73 | 88.15 | 80.15 | 2.35 | 2.58 | 0.014 | 0.166 | 1.87 | 386.73 | 2.05 | 98.1545
4.64 | T | 210.74 | 88.63 | 80.61 | 2.38 | 2.61 | 0.014 | 0.165 | 1.91 | 401.88 | 2.08 | 99.5909
4.69 | T | 214.79 | 89.06 | 81.02 | 2.41 | 2.65 | 0.014 | 0.163 | 1.94 | 417.67 | 2.1 | 100.5485
4.74 | T | 218.85 | 89.42 | 81.35 | 2.45 | 2.69 | 0.0139 | 0.161 | 1.98 | 434.19 | 2.13 | 101.985
4.79 | T | 222.92 | 89.77 | 81.67 | 2.48 | 2.73 | 0.0139 | 0.159 | 2.02 | 451.22 | 2.16 | 103.4214
4.84 | T | 227.01 | 90.12 | 82 | 2.52 | 2.77 | 0.0139 | 0.157 | 2.06 | 468.78 | 2.18 | 104.379
4.89 | T | 231.12 | 90.47 | 82.33 | 2.55 | 2.81 | 0.0139 | 0.156 | 2.11 | 486.88 | 2.21 | 105.8154
4.94 | T | 235.25 | 90.83 | 82.66 | 2.59 | 2.85 | 0.0138 | 0.154 | 2.15 | 505.55 | 2.23 | 106.773
4.99 | T | 239.39 | 91.18 | 82.99 | 2.63 | 2.88 | 0.0138 | 0.152 | 2.19 | 524.81 | 2.26 | 108.2094
5.04 | T | 243.55 | 91.53 | 83.32 | 2.66 | 2.92 | 0.0138 | 0.15 | 2.24 | 544.67 | 2.29 | 109.6458
5.09 | T | 247.72 | 91.88 | 83.64 | 2.7 | 2.96 | 0.0137 | 0.148 | 2.28 | 565.15 | 2.31 | 110.6034 | Critical Shear at Hyd Rad =2.7
5.14 | T | 251.91 | 92.23 | 83.97 | 2.73 | 3 | 0.0137 | 0.146 | 2.33 | 586.29 | 2.34 | 112.0398
5.19 | T | 256.12 | 92.59 | 84.3 | 2.77 | 3.04 | 0.0137 | 0.145 | 2.37 | 608.1 | 2.36 | 112.9974
5.24 | T | 260.34 | 92.79 | 84.47 | 2.81 | 3.08 | 0.0137 | 0.143 | 2.42 | 631.26 | 2.39 | 114.4338
5.29 | T | 264.57 | 92.96 | 84.61 | 2.85 | 3.13 | 0.0136 | 0.141 | 2.48 | 655.32 | 2.42 | 115.8702
5.34 | T | 268.8 | 93.13 | 84.75 | 2.89 | 3.17 | 0.0136 | 0.139 | 2.53 | 680.14 | 2.45 | 117.3066
5.39 | T | 273.04 | 93.3 | 84.88 | 2.93 | 3.22 | 0.0136 | 0.137 | 2.58 | 705.77 | 2.48 | 118.743
5.44 | T | 277.29 | 93.47 | 85.02 | 2.97 | 3.26 | 0.0135 | 0.136 | 2.64 | 732.23 | 2.51 | 120.1795
5.49 | T | 281.54 | 93.64 | 85.15 | 3.01 | 3.31 | 0.0135 | 0.134 | 2.7 | 759.54 | 2.54 | 121.6159
5.54 | T | 285.8 | 93.81 | 85.29 | 3.05 | 3.35 | 0.0135 | 0.132 | 2.76 | 787.75 | 2.56 | 122.5735
5.59 | T | 290.07 | 93.98 | 85.42 | 3.09 | 3.4 | 0.0135 | 0.13 | 2.82 | 816.9 | 2.59 | 124.0099
5.64 | T | 294.35 | 94.15 | 85.56 | 3.13 | 3.44 | 0.0134 | 0.128 | 2.88 | 847.01 | 2.62 | 125.4463
5.69 | T | 298.63 | 94.32 | 85.7 | 3.17 | 3.48 | 0.0134 | 0.127 | 2.94 | 878.14 | 2.65 | 126.8827
5.74 | T | 302.92 | 94.48 | 85.83 | 3.21 | 3.53 | 0.0134 | 0.125 | 3.01 | 910.32 | 2.68 | 128.3191
5.79 | T | 307.21 | 94.71 | 86.02 | 3.24 | 3.57 | 0.0134 | 0.123 | 3.07 | 943.23 | 2.7 | 129.2767
5.84 | T | 311.52 | 95.15 | 86.45 | 3.27 | 3.6 | 0.0133 | 0.121 | 3.13 | 975.85 | 2.72 | 130.2343
5.89 | T | 315.86 | 95.59 | 86.87 | 3.3 | 3.64 | 0.0133 | 0.119 | 3.2 | 1009.63 | 2.74 | 131.1919
5.94 | T | 320.21 | 96.02 | 87.29 | 3.33 | 3.67 | 0.0133 | 0.117 | 3.26 | 1044.61 | 2.76 | 132.1495
5.99 | T | 324.59 | 96.76 | 87.98 | 3.35 | 3.69 | 0.0132 | 0.116 | 3.32 | 1078.72 | 2.77 | 132.6283
6.04 | T | 329.01 | 97.49 | 88.67 | 3.37 | 3.71 | 0.0132 | 0.114 | 3.39 | 1114.11 | 2.78 | 133.1071
6.09 | T | 333.46 | 98.06 | 89.19 | 3.4 | 3.74 | 0.0132 | 0.112 | 3.45 | 1152.08 | 2.8 | 134.0647
6.14 | T | 337.93 | 98.53 | 89.6 | 3.43 | 3.77 | 0.0132 | 0.11 | 3.53 | 1192.3 | 2.82 | 135.0223
6.19 | T | 342.42 | 99 | 90.02 | 3.46 | 3.8 | 0.0131 | 0.108 | 3.6 | 1234.04 | 2.83 | 135.5011
6.24 | T | 346.93 | 99.46 | 90.43 | 3.49 | 3.84 | 0.0131 | 0.107 | 3.68 | 1277.38 | 2.85 | 136.4587
6.29 | T | 351.46 | 99.79 | 90.72 | 3.52 | 3.87 | 0.0131 | 0.105 | 3.77 | 1323.64 | 2.87 | 137.4163
6.34 | T | 356 | 100.08 | 90.99 | 3.56 | 3.91 | 0.013 | 0.103 | 3.85 | 1372.01 | 2.9 | 138.8528
6.39 | T | 360.56 | 100.37 | 91.26 | 3.59 | 3.95 | 0.013 | 0.101 | 3.94 | 1422.3 | 2.92 | 139.8104 | FP Hyd Rad = 3.6

## Site 2 T9
*******************************WinXSPRO*********************************
T9.out
Input File: C:\DOCUMENTS AND SETTINGS\ADMINISTRATOR\DESKTOP\WINXSPRO ANALSYSI\MYAOC\T9.SEC
Run Date: 10/25/12
Analysis Procedure: Hydraulics | [12 empty] | size class | size (mm) | Critical shields
Cross Section Number: 1 | [12 empty] | d50 | 128 | 111
Survey Date: 10/25/12
Subsections/Dividing positions
Resistance Method: Manning's n
SECTION A
Low Stage n 0.100
High Stage n 0.065
Unadjusted horizontal distances used
STAGE | #SEC | AREA | PERIM | WIDTH | R | DHYD | SLOPE | n | VAVG | Q | Shear | Shear | SHEAR
(ft) |  | (sq ft) (ft) | (ft) | (ft) | (ft) | (ft) | (ft/ft) |  | (ft/s) | (cfs) | (psf) | N/m2
1.91 | T | 38.13 | 40.81 | 38.03 | 0.93 | 1 | 0.006 | 0.1 | 1.1 | 42.06 | 0.35 | 16.7581 | LF Hyd Rad = 0.93
1.96 | T | 40.04 | 41.32 | 38.46 | 0.97 | 1.04 | 0.0061 | 0.1 | 1.14 | 45.8 | 0.37 | 17.7157
2.01 | T | 41.98 | 41.82 | 38.89 | 1 | 1.08 | 0.0062 | 0.099 | 1.18 | 49.72 | 0.39 | 18.6733
2.06 | T | 43.93 | 42.1 | 39.12 | 1.04 | 1.12 | 0.0063 | 0.099 | 1.23 | 54.01 | 0.41 | 19.6309
2.11 | T | 45.89 | 42.32 | 39.3 | 1.08 | 1.17 | 0.0064 | 0.098 | 1.28 | 58.56 | 0.43 | 20.5885
2.16 | T | 47.86 | 42.54 | 39.49 | 1.13 | 1.21 | 0.0064 | 0.098 | 1.32 | 63.31 | 0.45 | 21.5461
2.21 | T | 49.84 | 42.76 | 39.67 | 1.17 | 1.26 | 0.0065 | 0.097 | 1.37 | 68.27 | 0.47 | 22.5037
2.26 | T | 51.83 | 42.98 | 39.85 | 1.21 | 1.3 | 0.0066 | 0.097 | 1.42 | 73.44 | 0.5 | 23.9401
2.31 | T | 53.82 | 43.2 | 40.04 | 1.25 | 1.34 | 0.0067 | 0.096 | 1.46 | 78.83 | 0.52 | 24.8977
2.36 | T | 55.83 | 43.42 | 40.22 | 1.29 | 1.39 | 0.0068 | 0.096 | 1.51 | 84.43 | 0.55 | 26.3341
2.41 | T | 57.85 | 43.91 | 40.7 | 1.32 | 1.42 | 0.0069 | 0.096 | 1.55 | 89.91 | 0.57 | 27.2917
2.46 | T | 59.9 | 44.41 | 41.19 | 1.35 | 1.45 | 0.007 | 0.095 | 1.6 | 95.61 | 0.59 | 28.2494
2.51 | T | 61.97 | 44.9 | 41.67 | 1.38 | 1.49 | 0.0071 | 0.095 | 1.64 | 101.54 | 0.61 | 29.207
2.56 | T | 64.07 | 45.4 | 42.15 | 1.41 | 1.52 | 0.0071 | 0.094 | 1.68 | 107.71 | 0.63 | 30.1646
2.61 | T | 66.19 | 45.89 | 42.64 | 1.44 | 1.55 | 0.0072 | 0.094 | 1.72 | 114.12 | 0.65 | 31.1222
2.66 | T | 68.33 | 46.39 | 43.12 | 1.47 | 1.58 | 0.0073 | 0.093 | 1.77 | 120.78 | 0.67 | 32.0798
2.71 | T | 70.5 | 46.88 | 43.61 | 1.5 | 1.62 | 0.0074 | 0.093 | 1.81 | 127.7 | 0.7 | 33.5162
2.76 | T | 72.7 | 47.6 | 44.32 | 1.53 | 1.64 | 0.0075 | 0.093 | 1.85 | 134.47 | 0.71 | 33.995
2.81 | T | 74.94 | 48.39 | 45.1 | 1.55 | 1.66 | 0.0076 | 0.092 | 1.89 | 141.39 | 0.73 | 34.9526
2.86 | T | 77.21 | 49.19 | 45.9 | 1.57 | 1.68 | 0.0077 | 0.092 | 1.92 | 148.56 | 0.75 | 35.9102
2.91 | T | 79.53 | 50 | 46.69 | 1.59 | 1.7 | 0.0078 | 0.091 | 1.96 | 156.02 | 0.77 | 36.8678
2.96 | T | 81.88 | 50.66 | 47.35 | 1.62 | 1.73 | 0.0079 | 0.091 | 2 | 164.06 | 0.79 | 37.8254 | BF Hyd Rad = 1.61
3.01 | T | 84.25 | 50.89 | 47.55 | 1.66 | 1.77 | 0.0079 | 0.09 | 2.06 | 173.34 | 0.82 | 39.2618
3.06 | T | 86.63 | 51.07 | 47.69 | 1.7 | 1.82 | 0.008 | 0.09 | 2.11 | 183.08 | 0.85 | 40.6982
3.11 | T | 89.02 | 51.24 | 47.83 | 1.74 | 1.86 | 0.0081 | 0.089 | 2.17 | 193.13 | 0.88 | 42.1346
3.16 | T | 91.42 | 51.41 | 47.97 | 1.78 | 1.91 | 0.0082 | 0.089 | 2.23 | 203.51 | 0.91 | 43.571
3.21 | T | 93.82 | 51.58 | 48.11 | 1.82 | 1.95 | 0.0083 | 0.089 | 2.28 | 214.23 | 0.94 | 45.0074
3.26 | T | 96.23 | 51.75 | 48.24 | 1.86 | 1.99 | 0.0084 | 0.088 | 2.34 | 225.28 | 0.97 | 46.4439
3.31 | T | 98.64 | 51.92 | 48.38 | 1.9 | 2.04 | 0.0085 | 0.088 | 2.4 | 236.69 | 1 | 47.8803
3.36 | T | 101.07 | 52.1 | 48.52 | 1.94 | 2.08 | 0.0086 | 0.087 | 2.46 | 248.44 | 1.04 | 49.7955
3.41 | T | 103.5 | 52.27 | 48.66 | 1.98 | 2.13 | 0.0086 | 0.087 | 2.52 | 260.55 | 1.07 | 51.2319
3.46 | T | 105.93 | 52.44 | 48.8 | 2.02 | 2.17 | 0.0087 | 0.086 | 2.58 | 273.02 | 1.1 | 52.6683
3.51 | T | 108.38 | 52.61 | 48.94 | 2.06 | 2.21 | 0.0088 | 0.086 | 2.64 | 285.87 | 1.13 | 54.1047
3.56 | T | 110.83 | 52.78 | 49.08 | 2.1 | 2.26 | 0.0089 | 0.085 | 2.7 | 299.09 | 1.17 | 56.0199
3.61 | T | 113.28 | 52.95 | 49.22 | 2.14 | 2.3 | 0.009 | 0.085 | 2.76 | 312.7 | 1.2 | 57.4563
3.66 | T | 115.75 | 53.22 | 49.46 | 2.18 | 2.34 | 0.0091 | 0.085 | 2.82 | 326.33 | 1.23 | 58.8927
3.71 | T | 118.23 | 53.5 | 49.72 | 2.21 | 2.38 | 0.0092 | 0.084 | 2.88 | 340.26 | 1.27 | 60.8079
3.76 | T | 120.72 | 53.79 | 49.98 | 2.24 | 2.42 | 0.0093 | 0.084 | 2.94 | 354.59 | 1.3 | 62.2443
3.81 | T | 123.23 | 54.07 | 50.24 | 2.28 | 2.45 | 0.0094 | 0.083 | 3 | 369.33 | 1.33 | 63.6807
3.86 | T | 125.75 | 54.36 | 50.51 | 2.31 | 2.49 | 0.0094 | 0.083 | 3.06 | 384.48 | 1.36 | 65.1172
3.91 | T | 128.28 | 54.65 | 50.77 | 2.35 | 2.53 | 0.0095 | 0.082 | 3.12 | 400.06 | 1.4 | 67.0324
3.96 | T | 130.82 | 54.93 | 51.03 | 2.38 | 2.56 | 0.0096 | 0.082 | 3.18 | 416.07 | 1.43 | 68.4688
4.01 | T | 133.38 | 55.22 | 51.29 | 2.42 | 2.6 | 0.0097 | 0.081 | 3.24 | 432.52 | 1.46 | 69.9052
4.06 | T | 135.95 | 55.5 | 51.55 | 2.45 | 2.64 | 0.0098 | 0.081 | 3.31 | 449.41 | 1.5 | 71.8204
4.11 | T | 138.54 | 55.79 | 51.82 | 2.48 | 2.67 | 0.0099 | 0.081 | 3.37 | 466.77 | 1.53 | 73.2568
4.16 | T | 141.14 | 56.08 | 52.08 | 2.52 | 2.71 | 0.01 | 0.08 | 3.43 | 484.6 | 1.57 | 75.172
4.21 | T | 143.75 | 56.36 | 52.34 | 2.55 | 2.75 | 0.0101 | 0.08 | 3.5 | 502.9 | 1.6 | 76.6084
4.26 | T | 146.37 | 56.65 | 52.6 | 2.58 | 2.78 | 0.0101 | 0.079 | 3.56 | 521.69 | 1.64 | 78.5236
4.31 | T | 149.01 | 56.93 | 52.87 | 2.62 | 2.82 | 0.0102 | 0.079 | 3.63 | 540.98 | 1.67 | 79.96
4.36 | T | 151.66 | 57.22 | 53.13 | 2.65 | 2.85 | 0.0103 | 0.078 | 3.7 | 560.77 | 1.71 | 81.8752
4.41 | T | 154.33 | 57.79 | 53.68 | 2.67 | 2.88 | 0.0104 | 0.078 | 3.75 | 579.23 | 1.73 | 82.8328
4.46 | T | 157.03 | 58.43 | 54.29 | 2.69 | 2.89 | 0.0105 | 0.078 | 3.81 | 597.75 | 1.76 | 84.2693
4.51 | T | 159.76 | 59.06 | 54.91 | 2.7 | 2.91 | 0.0106 | 0.077 | 3.86 | 616.8 | 1.79 | 85.7057
4.56 | T | 162.52 | 59.7 | 55.53 | 2.72 | 2.93 | 0.0107 | 0.077 | 3.92 | 636.4 | 1.81 | 86.6633
4.61 | T | 165.31 | 60.34 | 56.15 | 2.74 | 2.94 | 0.0108 | 0.076 | 3.97 | 656.56 | 1.84 | 88.0997
4.66 | T | 168.13 | 60.87 | 56.65 | 2.76 | 2.97 | 0.0108 | 0.076 | 4.03 | 678.12 | 1.87 | 89.5361
4.71 | T | 170.97 | 61.23 | 56.99 | 2.79 | 3 | 0.0109 | 0.075 | 4.1 | 701.47 | 1.91 | 91.4513
4.76 | T | 173.83 | 61.59 | 57.33 | 2.82 | 3.03 | 0.011 | 0.075 | 4.17 | 725.43 | 1.94 | 92.8877
4.81 | T | 176.71 | 61.95 | 57.67 | 2.85 | 3.06 | 0.0111 | 0.074 | 4.24 | 750.01 | 1.98 | 94.8029
4.86 | T | 179.6 | 62.31 | 58.01 | 2.88 | 3.1 | 0.0112 | 0.074 | 4.32 | 775.23 | 2.01 | 96.2393
4.91 | T | 182.51 | 62.68 | 58.35 | 2.91 | 3.13 | 0.0113 | 0.074 | 4.39 | 801.09 | 2.05 | 98.1545
4.96 | T | 185.43 | 63.04 | 58.69 | 2.94 | 3.16 | 0.0114 | 0.073 | 4.46 | 827.61 | 2.09 | 100.0697
5.01 | T | 188.38 | 63.4 | 59.03 | 2.97 | 3.19 | 0.0115 | 0.073 | 4.54 | 854.81 | 2.13 | 101.985
5.06 | T | 191.34 | 63.76 | 59.37 | 3 | 3.22 | 0.0116 | 0.072 | 4.61 | 882.71 | 2.16 | 103.4214
5.11 | T | 194.31 | 64.12 | 59.71 | 3.03 | 3.25 | 0.0116 | 0.072 | 4.69 | 911.33 | 2.2 | 105.3366
5.16 | T | 197.31 | 64.48 | 60.04 | 3.06 | 3.29 | 0.0117 | 0.071 | 4.77 | 940.67 | 2.24 | 107.2518
5.21 | T | 200.32 | 64.84 | 60.38 | 3.09 | 3.32 | 0.0118 | 0.071 | 4.85 | 970.78 | 2.28 | 109.167
5.26 | T | 203.35 | 65.19 | 60.71 | 3.12 | 3.35 | 0.0119 | 0.07 | 4.93 | 1001.66 | 2.32 | 111.0822 | Crit Shear Hyd Rad = 3.12
5.31 | T | 206.39 | 65.55 | 61.04 | 3.15 | 3.38 | 0.012 | 0.07 | 5.01 | 1033.32 | 2.36 | 112.9974
5.36 | T | 209.45 | 65.9 | 61.37 | 3.18 | 3.41 | 0.0121 | 0.07 | 5.09 | 1065.76 | 2.4 | 114.9126
5.41 | T | 212.53 | 66.25 | 61.7 | 3.21 | 3.44 | 0.0122 | 0.069 | 5.17 | 1099.01 | 2.44 | 116.8278
5.46 | T | 215.62 | 66.61 | 62.03 | 3.24 | 3.48 | 0.0123 | 0.069 | 5.25 | 1133.08 | 2.48 | 118.743
5.51 | T | 218.73 | 66.96 | 62.37 | 3.27 | 3.51 | 0.0123 | 0.068 | 5.34 | 1168 | 2.52 | 120.6583
5.56 | T | 221.86 | 67.32 | 62.7 | 3.3 | 3.54 | 0.0124 | 0.068 | 5.43 | 1203.78 | 2.56 | 122.5735
5.61 | T | 225 | 67.67 | 63.03 | 3.32 | 3.57 | 0.0125 | 0.067 | 5.51 | 1240.44 | 2.6 | 124.4887
5.66 | T | 228.16 | 68.03 | 63.36 | 3.35 | 3.6 | 0.0126 | 0.067 | 5.6 | 1278 | 2.64 | 126.4039
5.71 | T | 231.34 | 68.38 | 63.69 | 3.38 | 3.63 | 0.0127 | 0.066 | 5.69 | 1316.49 | 2.68 | 128.3191
5.76 | T | 234.53 | 68.77 | 64.06 | 3.41 | 3.66 | 0.0128 | 0.066 | 5.78 | 1355.45 | 2.72 | 130.2343
5.81 | T | 237.74 | 69.19 | 64.45 | 3.44 | 3.69 | 0.0129 | 0.066 | 5.87 | 1395.06 | 2.76 | 132.1495
5.86 | T | 240.98 | 69.6 | 64.85 | 3.46 | 3.72 | 0.013 | 0.065 | 5.96 | 1435.65 | 2.8 | 134.0647 | FP Hyd Rad = 3.47

## Site 2 T12
*******************************WinXSPRO*********************************
T12.out
Input File: C:\DOCUMENTS AND SETTINGS\ADMINISTRATOR\DESKTOP\WINXSPRO ANALSYSI\MYAOC\T12.SEC
Run Date: 10/25/12
Analysis Procedure: Hydraulics | [13 empty] | Size (mm) | Crit Shear (N/m2)
Cross Section Number: 1 | [12 empty] | D50 | 90 | 78
Survey Date: 10/25/12
Subsections/Dividing positions
Resistance Method: Manning's n
SECTION A
Low Stage n 0.150
High Stage n 0.065
Unadjusted horizontal distances used
STAGE | #SEC | AREA | PERIM | WIDTH | R | DHYD | SLOPE | n | VAVG | Q | Shear | Shear | SHEAR
(ft) |  | (sq ft) (ft) | (ft) | (ft) | (ft) | (ft) | (ft/ft) |  | (ft/s) | (cfs) | (psf) | N/m2
2.22 | T | 45.11 | 56.3 | 54.03 | 0.8 | 0.83 | 0.008 | 0.15 | 0.77 | 34.57 | 0.4 | 19.1521 | Low flow of ~33 cfs at Hyd rad = 0.8
2.27 | T | 47.82 | 56.62 | 54.32 | 0.84 | 0.88 | 0.008 | 0.149 | 0.8 | 38.22 | 0.42 | 20.1097
2.32 | T | 50.54 | 56.94 | 54.61 | 0.89 | 0.93 | 0.0081 | 0.149 | 0.83 | 42.05 | 0.45 | 21.5461
2.37 | T | 53.28 | 57.25 | 54.9 | 0.93 | 0.97 | 0.0081 | 0.148 | 0.86 | 46.07 | 0.47 | 22.5037
2.42 | T | 56.03 | 57.45 | 55.07 | 0.98 | 1.02 | 0.0082 | 0.147 | 0.9 | 50.33 | 0.5 | 23.9401
2.47 | T | 58.79 | 57.62 | 55.21 | 1.02 | 1.06 | 0.0082 | 0.147 | 0.93 | 54.8 | 0.52 | 24.8977
2.52 | T | 61.55 | 57.79 | 55.34 | 1.07 | 1.11 | 0.0082 | 0.146 | 0.97 | 59.46 | 0.55 | 26.3341
2.57 | T | 64.32 | 57.96 | 55.48 | 1.11 | 1.16 | 0.0083 | 0.145 | 1 | 64.3 | 0.57 | 27.2917
2.62 | T | 67.1 | 58.13 | 55.62 | 1.15 | 1.21 | 0.0083 | 0.145 | 1.03 | 69.34 | 0.6 | 28.7282
2.67 | T | 69.88 | 58.3 | 55.76 | 1.2 | 1.25 | 0.0084 | 0.144 | 1.07 | 74.58 | 0.62 | 29.6858
2.72 | T | 72.67 | 58.47 | 55.89 | 1.24 | 1.3 | 0.0084 | 0.143 | 1.1 | 80.01 | 0.65 | 31.1222
2.77 | T | 75.47 | 58.65 | 56.03 | 1.29 | 1.35 | 0.0084 | 0.143 | 1.13 | 85.65 | 0.68 | 32.5586
2.82 | T | 78.28 | 58.82 | 56.17 | 1.33 | 1.39 | 0.0085 | 0.142 | 1.17 | 91.48 | 0.7 | 33.5162
2.87 | T | 81.09 | 58.99 | 56.31 | 1.37 | 1.44 | 0.0085 | 0.141 | 1.2 | 97.52 | 0.73 | 34.9526
2.92 | T | 83.91 | 59.16 | 56.44 | 1.42 | 1.49 | 0.0086 | 0.141 | 1.24 | 103.76 | 0.76 | 36.389
2.97 | T | 86.74 | 59.62 | 56.85 | 1.45 | 1.53 | 0.0086 | 0.14 | 1.27 | 109.87 | 0.78 | 37.3466
3.02 | T | 89.59 | 60.08 | 57.26 | 1.49 | 1.56 | 0.0086 | 0.139 | 1.3 | 116.19 | 0.8 | 38.3042
3.07 | T | 92.47 | 60.54 | 57.67 | 1.53 | 1.6 | 0.0087 | 0.139 | 1.33 | 122.71 | 0.83 | 39.7406
3.12 | T | 95.36 | 61 | 58.08 | 1.56 | 1.64 | 0.0087 | 0.138 | 1.36 | 129.44 | 0.85 | 40.6982
3.17 | T | 98.28 | 61.46 | 58.49 | 1.6 | 1.68 | 0.0087 | 0.137 | 1.39 | 136.38 | 0.87 | 41.6558
3.22 | T | 101.21 | 62.02 | 59 | 1.63 | 1.72 | 0.0088 | 0.137 | 1.42 | 143.41 | 0.89 | 42.6134
3.27 | T | 104.18 | 62.59 | 59.54 | 1.66 | 1.75 | 0.0088 | 0.136 | 1.45 | 150.62 | 0.92 | 44.0498
3.32 | T | 107.17 | 63.17 | 60.08 | 1.7 | 1.78 | 0.0089 | 0.135 | 1.47 | 158.06 | 0.94 | 45.0074
3.37 | T | 110.18 | 63.75 | 60.62 | 1.73 | 1.82 | 0.0089 | 0.135 | 1.5 | 165.73 | 0.96 | 45.965
3.42 | T | 113.23 | 64.32 | 61.16 | 1.76 | 1.85 | 0.0089 | 0.134 | 1.53 | 173.64 | 0.98 | 46.9227
3.47 | T | 116.3 | 64.9 | 61.69 | 1.79 | 1.89 | 0.009 | 0.133 | 1.56 | 181.78 | 1 | 47.8803
3.52 | T | 119.4 | 65.39 | 62.15 | 1.83 | 1.92 | 0.009 | 0.133 | 1.59 | 190.35 | 1.03 | 49.3167
3.57 | T | 122.51 | 65.73 | 62.48 | 1.86 | 1.96 | 0.0091 | 0.132 | 1.63 | 199.44 | 1.05 | 50.2743
3.62 | T | 125.65 | 66.08 | 62.81 | 1.9 | 2 | 0.0091 | 0.131 | 1.66 | 208.79 | 1.08 | 51.7107
3.67 | T | 128.8 | 66.43 | 63.15 | 1.94 | 2.04 | 0.0091 | 0.131 | 1.7 | 218.4 | 1.11 | 53.1471
3.72 | T | 131.96 | 66.74 | 63.44 | 1.98 | 2.08 | 0.0092 | 0.13 | 1.73 | 228.37 | 1.13 | 54.1047
3.77 | T | 135.14 | 67.03 | 63.72 | 2.02 | 2.12 | 0.0092 | 0.129 | 1.77 | 238.65 | 1.16 | 55.5411
3.82 | T | 138.33 | 67.33 | 64 | 2.05 | 2.16 | 0.0093 | 0.129 | 1.8 | 249.2 | 1.19 | 56.9775
3.87 | T | 141.55 | 67.92 | 64.55 | 2.08 | 2.19 | 0.0093 | 0.128 | 1.83 | 259.31 | 1.21 | 57.9351
3.92 | T | 144.79 | 68.59 | 65.17 | 2.11 | 2.22 | 0.0093 | 0.127 | 1.86 | 269.52 | 1.23 | 58.8927
3.97 | T | 148.06 | 69.25 | 65.79 | 2.14 | 2.25 | 0.0094 | 0.127 | 1.89 | 280.02 | 1.25 | 59.8503
4.02 | T | 151.37 | 70.02 | 66.53 | 2.16 | 2.28 | 0.0094 | 0.126 | 1.92 | 290.52 | 1.27 | 60.8079
4.07 | T | 154.72 | 70.87 | 67.33 | 2.18 | 2.3 | 0.0095 | 0.125 | 1.95 | 301.12 | 1.29 | 61.7655
4.12 | T | 158.11 | 72.13 | 68.55 | 2.19 | 2.31 | 0.0095 | 0.125 | 1.97 | 310.86 | 1.3 | 62.2443
4.17 | T | 161.57 | 73.56 | 69.93 | 2.2 | 2.31 | 0.0095 | 0.124 | 1.98 | 320.47 | 1.31 | 62.7231
4.22 | T | 165.1 | 74.99 | 71.31 | 2.2 | 2.32 | 0.0096 | 0.123 | 2 | 330.46 | 1.32 | 63.2019
4.27 | T | 168.7 | 76.42 | 72.69 | 2.21 | 2.32 | 0.0096 | 0.123 | 2.02 | 340.81 | 1.32 | 63.2019 | BF depth 3.21 Hyd rad = 2.21
4.32 | T | 172.37 | 77.86 | 74.09 | 2.21 | 2.33 | 0.0097 | 0.122 | 2.04 | 351.5 | 1.33 | 63.6807
4.37 | T | 176.11 | 79.29 | 75.46 | 2.22 | 2.33 | 0.0097 | 0.121 | 2.06 | 362.63 | 1.34 | 64.1595
4.42 | T | 180.06 | 85.75 | 81.85 | 2.1 | 2.2 | 0.0097 | 0.121 | 2 | 359.82 | 1.27 | 60.8079
4.47 | T | 184.21 | 88 | 84.01 | 2.09 | 2.19 | 0.0098 | 0.12 | 2.01 | 370.14 | 1.28 | 61.2867
4.52 | T | 188.46 | 90.25 | 86.17 | 2.09 | 2.19 | 0.0098 | 0.119 | 2.02 | 380.97 | 1.28 | 61.2867
4.57 | T | 192.82 | 92.5 | 88.33 | 2.08 | 2.18 | 0.0098 | 0.119 | 2.03 | 392.32 | 1.28 | 61.2867
4.62 | T | 197.29 | 94.75 | 90.49 | 2.08 | 2.18 | 0.0099 | 0.118 | 2.05 | 404.21 | 1.28 | 61.2867
4.67 | T | 201.87 | 96.99 | 92.65 | 2.08 | 2.18 | 0.0099 | 0.117 | 2.06 | 416.63 | 1.29 | 61.7655
4.72 | T | 206.57 | 99.58 | 95.16 | 2.07 | 2.17 | 0.01 | 0.117 | 2.08 | 428.65 | 1.29 | 61.7655
4.77 | T | 211.4 | 102.75 | 98.26 | 2.06 | 2.15 | 0.01 | 0.116 | 2.08 | 439.65 | 1.28 | 61.2867
4.82 | T | 216.4 | 106.4 | 101.82 | 2.03 | 2.13 | 0.01 | 0.115 | 2.08 | 450.09 | 1.27 | 60.8079
4.87 | T | 221.58 | 109.83 | 105.17 | 2.02 | 2.11 | 0.0101 | 0.115 | 2.08 | 461.97 | 1.27 | 60.8079
4.92 | T | 226.91 | 112.74 | 108.02 | 2.01 | 2.1 | 0.0101 | 0.114 | 2.1 | 476.03 | 1.27 | 60.8079
4.97 | T | 232.37 | 114.93 | 110.16 | 2.02 | 2.11 | 0.0102 | 0.113 | 2.12 | 492.78 | 1.28 | 61.2867
5.02 | T | 237.91 | 116.33 | 111.5 | 2.05 | 2.13 | 0.0102 | 0.113 | 2.15 | 512.41 | 1.3 | 62.2443
5.07 | T | 243.52 | 117.68 | 112.79 | 2.07 | 2.16 | 0.0102 | 0.112 | 2.19 | 532.8 | 1.32 | 63.2019
5.12 | T | 249.25 | 121.54 | 116.59 | 2.05 | 2.14 | 0.0103 | 0.111 | 2.19 | 546.41 | 1.32 | 63.2019
5.17 | T | 255.09 | 121.95 | 116.96 | 2.09 | 2.18 | 0.0103 | 0.111 | 2.24 | 571.12 | 1.35 | 64.6383
5.22 | T | 260.95 | 122.36 | 117.31 | 2.13 | 2.22 | 0.0104 | 0.11 | 2.29 | 596.57 | 1.38 | 66.0748
5.27 | T | 266.82 | 122.76 | 117.65 | 2.17 | 2.27 | 0.0104 | 0.109 | 2.33 | 622.71 | 1.41 | 67.5112
5.32 | T | 272.71 | 123.17 | 118 | 2.21 | 2.31 | 0.0104 | 0.109 | 2.38 | 649.57 | 1.44 | 68.9476
5.37 | T | 278.62 | 123.74 | 118.52 | 2.25 | 2.35 | 0.0105 | 0.108 | 2.43 | 676.56 | 1.47 | 70.384
5.42 | T | 284.58 | 124.96 | 119.68 | 2.28 | 2.38 | 0.0105 | 0.107 | 2.47 | 701.9 | 1.49 | 71.3416
5.47 | T | 290.59 | 126.19 | 120.84 | 2.3 | 2.4 | 0.0106 | 0.107 | 2.51 | 727.97 | 1.52 | 72.778
5.52 | T | 296.66 | 127.41 | 122 | 2.33 | 2.43 | 0.0106 | 0.106 | 2.54 | 754.79 | 1.54 | 73.7356
5.57 | T | 302.79 | 128.64 | 123.16 | 2.35 | 2.46 | 0.0106 | 0.105 | 2.58 | 782.35 | 1.56 | 74.6932
5.62 | T | 309.01 | 131.09 | 125.53 | 2.36 | 2.46 | 0.0107 | 0.105 | 2.61 | 805.77 | 1.57 | 75.172
5.67 | T | 315.35 | 133.98 | 128.35 | 2.35 | 2.46 | 0.0107 | 0.104 | 2.63 | 828.32 | 1.57 | 75.172
5.72 | T | 321.84 | 136.42 | 130.71 | 2.36 | 2.46 | 0.0108 | 0.103 | 2.65 | 853.7 | 1.58 | 75.6508
5.77 | T | 328.39 | 137.13 | 131.34 | 2.39 | 2.5 | 0.0108 | 0.103 | 2.7 | 887.18 | 1.61 | 77.0872
5.82 | T | 334.98 | 138.21 | 132.32 | 2.42 | 2.53 | 0.0108 | 0.102 | 2.75 | 919.9 | 1.64 | 78.5236 | Critical Shear at Hyd Rad = 2.41
5.87 | T | 341.62 | 139.3 | 133.29 | 2.45 | 2.56 | 0.0109 | 0.101 | 2.79 | 953.51 | 1.66 | 79.4812
5.92 | T | 348.31 | 140.39 | 134.27 | 2.48 | 2.59 | 0.0109 | 0.101 | 2.84 | 988.03 | 1.69 | 80.9176
5.97 | T | 355.05 | 141.48 | 135.25 | 2.51 | 2.63 | 0.0109 | 0.1 | 2.88 | 1023.49 | 1.71 | 81.8752
6.02 | T | 361.84 | 142.56 | 136.22 | 2.54 | 2.66 | 0.011 | 0.099 | 2.93 | 1059.9 | 1.74 | 83.3117
6.07 | T | 368.67 | 143.61 | 137.15 | 2.57 | 2.69 | 0.011 | 0.099 | 2.98 | 1097.51 | 1.77 | 84.7481
6.12 | T | 375.55 | 144.48 | 137.91 | 2.6 | 2.72 | 0.0111 | 0.098 | 3.03 | 1136.98 | 1.79 | 85.7057
6.17 | T | 382.47 | 145.36 | 138.66 | 2.63 | 2.76 | 0.0111 | 0.097 | 3.08 | 1177.5 | 1.82 | 87.1421
6.22 | T | 389.41 | 145.92 | 139.13 | 2.67 | 2.8 | 0.0111 | 0.097 | 3.13 | 1220.74 | 1.86 | 89.0573
6.27 | T | 396.38 | 146.28 | 139.41 | 2.71 | 2.84 | 0.0112 | 0.096 | 3.19 | 1266.3 | 1.89 | 90.4937
6.32 | T | 403.35 | 146.63 | 139.68 | 2.75 | 2.89 | 0.0112 | 0.095 | 3.26 | 1313.01 | 1.93 | 92.4089
6.37 | T | 410.34 | 146.98 | 139.96 | 2.79 | 2.93 | 0.0113 | 0.095 | 3.32 | 1360.91 | 1.96 | 93.8453
6.42 | T | 417.36 | 148.09 | 140.98 | 2.82 | 2.96 | 0.0113 | 0.094 | 3.37 | 1405.28 | 1.99 | 95.2817
6.47 | T | 424.45 | 149.49 | 142.29 | 2.84 | 2.98 | 0.0113 | 0.093 | 3.41 | 1449.02 | 2.01 | 96.2393
6.52 | T | 431.59 | 150.9 | 143.59 | 2.86 | 3.01 | 0.0114 | 0.093 | 3.46 | 1493.96 | 2.03 | 97.1969
6.57 | T | 438.81 | 152.3 | 144.9 | 2.88 | 3.03 | 0.0114 | 0.092 | 3.51 | 1540.13 | 2.05 | 98.1545
6.62 | T | 446.08 | 153.7 | 146.2 | 2.9 | 3.05 | 0.0115 | 0.091 | 3.56 | 1587.56 | 2.08 | 99.5909
6.67 | T | 453.43 | 155.1 | 147.51 | 2.92 | 3.07 | 0.0115 | 0.091 | 3.61 | 1636.28 | 2.1 | 100.5485
6.72 | T | 460.84 | 156.5 | 148.81 | 2.94 | 3.1 | 0.0115 | 0.09 | 3.66 | 1686.34 | 2.12 | 101.5061
6.77 | T | 468.31 | 157.9 | 150.12 | 2.97 | 3.12 | 0.0116 | 0.089 | 3.71 | 1737.76 | 2.14 | 102.4638
6.82 | T | 475.85 | 159.3 | 151.42 | 2.99 | 3.14 | 0.0116 | 0.089 | 3.76 | 1790.58 | 2.17 | 103.9002
6.87 | T | 483.45 | 160.72 | 152.75 | 3.01 | 3.17 | 0.0117 | 0.088 | 3.82 | 1844.68 | 2.19 | 104.8578
6.92 | T | 491.12 | 161.9 | 153.83 | 3.03 | 3.19 | 0.0117 | 0.087 | 3.87 | 1902.18 | 2.21 | 105.8154
6.97 | T | 498.84 | 163.7 | 155.55 | 3.05 | 3.21 | 0.0117 | 0.087 | 3.92 | 1956.2 | 2.23 | 106.773
7.02 | T | 506.69 | 166.71 | 158.5 | 3.04 | 3.2 | 0.0118 | 0.086 | 3.95 | 2002.28 | 2.23 | 106.773
7.07 | T | 514.64 | 167.5 | 159.23 | 3.07 | 3.23 | 0.0118 | 0.085 | 4.02 | 2067.94 | 2.26 | 108.2094
7.12 | T | 522.62 | 168.23 | 159.85 | 3.11 | 3.27 | 0.0119 | 0.085 | 4.09 | 2135.78 | 2.3 | 110.1246
7.17 | T | 530.64 | 169.99 | 161.31 | 3.12 | 3.29 | 0.0119 | 0.084 | 4.14 | 2196.53 | 2.32 | 111.0822
7.22 | T | 538.75 | 172 | 163.01 | 3.13 | 3.3 | 0.0119 | 0.083 | 4.19 | 2256.85 | 2.33 | 111.561
7.27 | T | 546.9 | 172.33 | 163.03 | 3.17 | 3.35 | 0.012 | 0.083 | 4.27 | 2333.71 | 2.37 | 113.4762
7.32 | T | 555.06 | 172.65 | 163.05 | 3.21 | 3.4 | 0.012 | 0.082 | 4.35 | 2412.45 | 2.41 | 115.3914
7.37 | T | 563.21 | 172.97 | 163.07 | 3.26 | 3.45 | 0.012 | 0.081 | 4.43 | 2493.12 | 2.45 | 117.3066
7.42 | T | 571.36 | 173.3 | 163.09 | 3.3 | 3.5 | 0.0121 | 0.08 | 4.51 | 2575.76 | 2.49 | 119.2218
7.47 | T | 579.52 | 173.62 | 163.11 | 3.34 | 3.55 | 0.0121 | 0.08 | 4.59 | 2660.42 | 2.53 | 121.1371
7.52 | T | 587.68 | 173.94 | 163.13 | 3.38 | 3.6 | 0.0122 | 0.079 | 4.67 | 2747.15 | 2.57 | 123.0523
7.57 | T | 595.83 | 174.27 | 163.15 | 3.42 | 3.65 | 0.0122 | 0.078 | 4.76 | 2835.99 | 2.6 | 124.4887
7.62 | T | 603.99 | 174.59 | 163.18 | 3.46 | 3.7 | 0.0122 | 0.078 | 4.85 | 2927.01 | 2.64 | 126.4039
7.67 | T | 612.15 | 174.91 | 163.2 | 3.5 | 3.75 | 0.0123 | 0.077 | 4.93 | 3020.25 | 2.68 | 128.3191
7.72 | T | 620.31 | 175.24 | 163.22 | 3.54 | 3.8 | 0.0123 | 0.076 | 5.02 | 3115.78 | 2.72 | 130.2343
7.77 | T | 628.47 | 175.56 | 163.24 | 3.58 | 3.85 | 0.0124 | 0.076 | 5.11 | 3213.64 | 2.76 | 132.1495
7.82 | T | 636.64 | 175.88 | 163.26 | 3.62 | 3.9 | 0.0124 | 0.075 | 5.21 | 3313.9 | 2.8 | 134.0647
7.87 | T | 644.81 | 176.51 | 163.72 | 3.65 | 3.94 | 0.0124 | 0.074 | 5.29 | 3412.74 | 2.84 | 135.9799
7.92 | T | 653.01 | 177.34 | 164.47 | 3.68 | 3.97 | 0.0125 | 0.074 | 5.38 | 3511.6 | 2.87 | 137.4163
7.97 | T | 661.26 | 178.16 | 165.22 | 3.71 | 4 | 0.0125 | 0.073 | 5.46 | 3613.03 | 2.9 | 138.8528
8.02 | T | 669.54 | 179.27 | 166.25 | 3.73 | 4.03 | 0.0126 | 0.072 | 5.55 | 3713.24 | 2.93 | 140.2892
8.07 | T | 677.9 | 181.46 | 168.34 | 3.74 | 4.03 | 0.0126 | 0.072 | 5.61 | 3801.26 | 2.94 | 140.768
8.12 | T | 686.35 | 182.67 | 169.44 | 3.76 | 4.05 | 0.0126 | 0.071 | 5.69 | 3905.8 | 2.96 | 141.7256
8.17 | T | 694.84 | 183.09 | 169.78 | 3.79 | 4.09 | 0.0127 | 0.07 | 5.79 | 4024.39 | 3 | 143.6408
8.22 | T | 703.33 | 183.39 | 170 | 3.84 | 4.14 | 0.0127 | 0.07 | 5.9 | 4147.99 | 3.04 | 145.556
8.27 | T | 711.84 | 183.69 | 170.21 | 3.88 | 4.18 | 0.0128 | 0.069 | 6.01 | 4274.84 | 3.08 | 147.4712
8.32 | T | 720.35 | 183.98 | 170.43 | 3.92 | 4.23 | 0.0128 | 0.068 | 6.12 | 4405.03 | 3.13 | 149.8652
8.37 | T | 728.89 | 185.18 | 171.55 | 3.94 | 4.25 | 0.0128 | 0.068 | 6.21 | 4523.93 | 3.15 | 150.8228
8.42 | T | 737.5 | 186.02 | 172.32 | 3.96 | 4.28 | 0.0129 | 0.067 | 6.31 | 4652.34 | 3.19 | 152.738
8.47 | T | 746.12 | 186.46 | 172.69 | 4 | 4.32 | 0.0129 | 0.066 | 6.42 | 4790.89 | 3.22 | 154.1744
8.52 | T | 754.77 | 186.89 | 173.05 | 4.04 | 4.36 | 0.013 | 0.066 | 6.54 | 4933.17 | 3.26 | 156.0896
8.57 | T | 763.43 | 187.33 | 173.42 | 4.08 | 4.4 | 0.013 | 0.065 | 6.65 | 5079.29 | 3.3 | 158.0049
Hyd Rad at FP = 4.1

## Site 3 T2
******************************WinXSPRO*********************************
OP2.out
Input File: C:\DOCUMENTS AND SETTINGS\ADMINISTRATOR\DESKTOP\WINXSPRO ANALSYSI\OH\OH2.SEC
Run Date: 10/24/12 | [14 empty] | Size(mm) | Size (m) | critical shields parameter | critical shear stress (N/m2)
Analysis Procedure: Hydraulics | [13 empty] | D16 | 23 | 0.023 | 0.054 | 19.9438
Cross Section Number: 2 | [13 empty] | D50 | 128 | 0.128 | 0.054 | 110.9915
Survey Date: 10/24/12 | [13 empty] | D84 | 256 | 0.256 | 0.054 | 221.983
[15 empty] | 2 | 0.002 | 0.04 | 1.2846
[15 empty] | 4 | 0.004 | 0.048 | 3.0831
Subsections/Dividing positions | [14 empty] | 8 | 0.008 | 0.053 | 6.8085
[15 empty] | 16 | 0.016 | 0.055 | 14.1309
[15 empty] | 32 | 0.032 | 0.054 | 27.7479
Resistance Method: Manning's n | [14 empty] | 64 | 0.064 | 0.054 | 55.4958
SECTION A | [14 empty] | 128 | 0.128 | 0.054 | 110.9915
Low Stage n 0.100
High Stage n 0.060
Unadjusted horizontal distances used
STAGE | #SEC | AREA | PERIM | WIDTH | R | DHYD | SLOPE | n | VAVG | Q | Shear | Shear | SHEAR
(ft) |  | (sq ft) (ft) | (ft) | (ft) | (ft) | (ft) | (ft/ft) |  | (ft/s) | (cfs) | (psf) | N/m2
2.33 | T | 94.16 | 70.4 | 63.44 | 1.34 | 1.48 | 0.001 | 0.1 | 0.57 | 53.86 | 0.08 | 3.8304 | Hyd Rad at Low Flow = 1.34
2.38 | T | 97.34 | 70.71 | 63.66 | 1.38 | 1.53 | 0.0012 | 0.1 | 0.65 | 63.18 | 0.11 | 5.2668
2.43 | T | 100.53 | 71.01 | 63.88 | 1.42 | 1.57 | 0.0015 | 0.099 | 0.72 | 72.69 | 0.13 | 6.2244
2.48 | T | 103.73 | 71.25 | 64.04 | 1.46 | 1.62 | 0.0017 | 0.099 | 0.8 | 82.52 | 0.15 | 7.182
2.53 | T | 106.93 | 71.38 | 64.12 | 1.5 | 1.67 | 0.0019 | 0.098 | 0.87 | 92.77 | 0.18 | 8.6184
2.58 | T | 110.14 | 71.51 | 64.2 | 1.54 | 1.72 | 0.0021 | 0.098 | 0.94 | 103.4 | 0.21 | 10.0549
2.63 | T | 113.35 | 71.64 | 64.28 | 1.58 | 1.76 | 0.0024 | 0.098 | 1.01 | 114.43 | 0.23 | 11.0125
2.68 | T | 116.57 | 71.78 | 64.35 | 1.62 | 1.81 | 0.0026 | 0.097 | 1.08 | 125.88 | 0.26 | 12.4489
2.73 | T | 119.79 | 71.91 | 64.43 | 1.67 | 1.86 | 0.0028 | 0.097 | 1.15 | 137.78 | 0.29 | 13.8853
2.78 | T | 123.01 | 72.04 | 64.51 | 1.71 | 1.91 | 0.0031 | 0.097 | 1.22 | 150.14 | 0.33 | 15.8005
2.83 | T | 126.24 | 72.17 | 64.59 | 1.75 | 1.95 | 0.0033 | 0.096 | 1.29 | 162.97 | 0.36 | 17.2369
2.88 | T | 129.47 | 72.3 | 64.67 | 1.79 | 2 | 0.0035 | 0.096 | 1.36 | 176.29 | 0.39 | 18.6733
2.93 | T | 132.71 | 72.43 | 64.75 | 1.83 | 2.05 | 0.0038 | 0.095 | 1.43 | 190.11 | 0.43 | 20.5885
2.98 | T | 135.95 | 72.57 | 64.83 | 1.87 | 2.1 | 0.004 | 0.095 | 1.5 | 204.44 | 0.47 | 22.5037
3.03 | T | 139.19 | 72.7 | 64.9 | 1.91 | 2.14 | 0.0042 | 0.095 | 1.58 | 219.29 | 0.5 | 23.9401
3.08 | T | 142.44 | 72.83 | 64.98 | 1.96 | 2.19 | 0.0044 | 0.094 | 1.65 | 234.67 | 0.54 | 25.8553
3.13 | T | 145.69 | 72.96 | 65.06 | 2 | 2.24 | 0.0047 | 0.094 | 1.72 | 250.6 | 0.58 | 27.7706
3.18 | T | 148.94 | 73.09 | 65.14 | 2.04 | 2.29 | 0.0049 | 0.093 | 1.79 | 267.08 | 0.62 | 29.6858
3.23 | T | 152.2 | 73.22 | 65.22 | 2.08 | 2.33 | 0.0051 | 0.093 | 1.87 | 284.12 | 0.67 | 32.0798
3.28 | T | 155.47 | 73.36 | 65.3 | 2.12 | 2.38 | 0.0054 | 0.093 | 1.94 | 301.73 | 0.71 | 33.995
3.33 | T | 158.73 | 73.49 | 65.38 | 2.16 | 2.43 | 0.0056 | 0.092 | 2.02 | 319.93 | 0.75 | 35.9102
3.38 | T | 162 | 73.62 | 65.45 | 2.2 | 2.48 | 0.0058 | 0.092 | 2.09 | 338.72 | 0.8 | 38.3042
3.43 | T | 165.28 | 73.75 | 65.53 | 2.24 | 2.52 | 0.006 | 0.092 | 2.17 | 358.11 | 0.85 | 40.6982
3.48 | T | 168.56 | 73.88 | 65.61 | 2.28 | 2.57 | 0.0063 | 0.091 | 2.24 | 378.11 | 0.89 | 42.6134
3.53 | T | 171.84 | 74.28 | 65.93 | 2.31 | 2.61 | 0.0065 | 0.091 | 2.31 | 397.8 | 0.94 | 45.0074
3.58 | T | 175.15 | 74.87 | 66.44 | 2.34 | 2.64 | 0.0067 | 0.09 | 2.38 | 417.39 | 0.98 | 46.9227
3.63 | T | 178.57 | 77.84 | 69.31 | 2.29 | 2.58 | 0.007 | 0.09 | 2.4 | 428.93 | 1 | 47.8803
3.68 | T | 182.04 | 78.16 | 69.54 | 2.33 | 2.62 | 0.0072 | 0.09 | 2.48 | 450.84 | 1.05 | 50.2743
3.73 | T | 185.6 | 80.5 | 71.82 | 2.31 | 2.58 | 0.0074 | 0.089 | 2.51 | 465.75 | 1.07 | 51.2319
3.78 | T | 189.19 | 80.7 | 71.99 | 2.34 | 2.63 | 0.0077 | 0.089 | 2.59 | 489.53 | 1.12 | 53.6259 | Hyd Rad at BF = 2.34
3.83 | T | 192.79 | 80.88 | 72.14 | 2.38 | 2.67 | 0.0079 | 0.089 | 2.67 | 514.12 | 1.17 | 56.0199
3.88 | T | 196.41 | 81.07 | 72.29 | 2.42 | 2.72 | 0.0081 | 0.088 | 2.75 | 539.45 | 1.23 | 58.8927
3.93 | T | 200.02 | 81.25 | 72.44 | 2.46 | 2.76 | 0.0083 | 0.088 | 2.83 | 565.53 | 1.28 | 61.2867
3.98 | T | 203.65 | 81.43 | 72.59 | 2.5 | 2.81 | 0.0086 | 0.087 | 2.91 | 592.37 | 1.34 | 64.1595
4.03 | T | 207.28 | 81.62 | 72.75 | 2.54 | 2.85 | 0.0088 | 0.087 | 2.99 | 619.99 | 1.39 | 66.5536
4.08 | T | 210.92 | 81.77 | 72.86 | 2.58 | 2.9 | 0.009 | 0.087 | 3.07 | 648.58 | 1.45 | 69.4264
4.13 | T | 214.57 | 81.91 | 72.96 | 2.62 | 2.94 | 0.0093 | 0.086 | 3.16 | 677.97 | 1.51 | 72.2992
4.18 | T | 218.22 | 82.06 | 73.07 | 2.66 | 2.99 | 0.0095 | 0.086 | 3.25 | 708.19 | 1.57 | 75.172
4.23 | T | 221.88 | 82.21 | 73.18 | 2.7 | 3.03 | 0.0097 | 0.085 | 3.33 | 739.23 | 1.64 | 78.5236
4.28 | T | 225.54 | 82.36 | 73.29 | 2.74 | 3.08 | 0.0099 | 0.085 | 3.42 | 771.12 | 1.7 | 81.3964
4.33 | T | 229.21 | 82.51 | 73.4 | 2.78 | 3.12 | 0.0102 | 0.085 | 3.51 | 803.87 | 1.76 | 84.2693
4.38 | T | 232.88 | 82.65 | 73.51 | 2.82 | 3.17 | 0.0104 | 0.084 | 3.6 | 837.49 | 1.83 | 87.6209
4.43 | T | 236.56 | 82.8 | 73.62 | 2.86 | 3.21 | 0.0106 | 0.084 | 3.69 | 872 | 1.9 | 90.9725
4.48 | T | 240.24 | 82.95 | 73.73 | 2.9 | 3.26 | 0.0109 | 0.084 | 3.78 | 907.4 | 1.96 | 93.8453
4.53 | T | 243.93 | 83.1 | 73.84 | 2.94 | 3.3 | 0.0111 | 0.083 | 3.87 | 943.72 | 2.03 | 97.1969
4.58 | T | 247.63 | 83.25 | 73.95 | 2.97 | 3.35 | 0.0113 | 0.083 | 3.96 | 980.97 | 2.1 | 100.5485
4.63 | T | 251.33 | 83.39 | 74.06 | 3.01 | 3.39 | 0.0116 | 0.082 | 4.06 | 1019.17 | 2.17 | 103.9002
4.68 | T | 255.03 | 83.54 | 74.17 | 3.05 | 3.44 | 0.0118 | 0.082 | 4.15 | 1058.32 | 2.24 | 107.2518
4.73 | T | 258.74 | 83.69 | 74.27 | 3.09 | 3.48 | 0.012 | 0.082 | 4.25 | 1098.44 | 2.32 | 111.0822 | Hyd Rad at Critical Shear = 3.09
4.78 | T | 262.55 | 86.54 | 77.09 | 3.03 | 3.41 | 0.0122 | 0.081 | 4.25 | 1116.36 | 2.32 | 111.0822
4.83 | T | 266.41 | 86.85 | 77.37 | 3.07 | 3.44 | 0.0125 | 0.081 | 4.34 | 1157.23 | 2.39 | 114.4338
4.88 | T | 270.29 | 87.16 | 77.66 | 3.1 | 3.48 | 0.0127 | 0.08 | 4.44 | 1199.12 | 2.46 | 117.7854
4.93 | T | 274.18 | 87.47 | 77.94 | 3.13 | 3.52 | 0.0129 | 0.08 | 4.53 | 1242.04 | 2.53 | 121.1371
4.98 | T | 278.08 | 87.78 | 78.23 | 3.17 | 3.55 | 0.0132 | 0.08 | 4.62 | 1286.02 | 2.6 | 124.4887
5.03 | T | 282 | 88.09 | 78.51 | 3.2 | 3.59 | 0.0134 | 0.079 | 4.72 | 1331.06 | 2.68 | 128.3191
5.08 | T | 285.94 | 88.4 | 78.8 | 3.23 | 3.63 | 0.0136 | 0.079 | 4.82 | 1377.2 | 2.75 | 131.6707
5.13 | T | 289.88 | 88.71 | 79.08 | 3.27 | 3.67 | 0.0138 | 0.079 | 4.91 | 1424.44 | 2.82 | 135.0223
5.18 | T | 293.84 | 89.01 | 79.37 | 3.3 | 3.7 | 0.0141 | 0.078 | 5.01 | 1472.82 | 2.9 | 138.8528
5.23 | T | 297.82 | 89.32 | 79.66 | 3.33 | 3.74 | 0.0143 | 0.078 | 5.11 | 1522.34 | 2.98 | 142.6832
5.28 | T | 301.81 | 89.63 | 79.94 | 3.37 | 3.78 | 0.0145 | 0.077 | 5.21 | 1573.03 | 3.05 | 146.0348
5.33 | T | 305.81 | 89.94 | 80.23 | 3.4 | 3.81 | 0.0148 | 0.077 | 5.31 | 1624.92 | 3.13 | 149.8652
5.38 | T | 309.83 | 90.25 | 80.51 | 3.43 | 3.85 | 0.015 | 0.077 | 5.42 | 1678.02 | 3.21 | 153.6956
5.43 | T | 313.86 | 90.43 | 80.65 | 3.47 | 3.89 | 0.0152 | 0.076 | 5.52 | 1734.02 | 3.3 | 158.0049
5.48 | T | 317.9 | 90.57 | 80.74 | 3.51 | 3.94 | 0.0155 | 0.076 | 5.64 | 1791.8 | 3.39 | 162.3141
5.53 | T | 321.94 | 90.7 | 80.83 | 3.55 | 3.98 | 0.0157 | 0.076 | 5.75 | 1850.9 | 3.47 | 166.1445
5.58 | T | 325.98 | 90.84 | 80.93 | 3.59 | 4.03 | 0.0159 | 0.075 | 5.86 | 1911.34 | 3.56 | 170.4537
5.63 | T | 330.03 | 90.98 | 81.02 | 3.63 | 4.07 | 0.0161 | 0.075 | 5.98 | 1973.14 | 3.65 | 174.7629
5.68 | T | 334.09 | 91.12 | 81.12 | 3.67 | 4.12 | 0.0164 | 0.074 | 6.1 | 2036.32 | 3.75 | 179.551
5.73 | T | 338.14 | 91.26 | 81.21 | 3.71 | 4.16 | 0.0166 | 0.074 | 6.21 | 2100.92 | 3.84 | 183.8602
5.78 | T | 342.21 | 91.48 | 81.39 | 3.74 | 4.2 | 0.0168 | 0.074 | 6.33 | 2165.66 | 3.93 | 188.1694
5.83 | T | 346.29 | 91.91 | 81.79 | 3.77 | 4.23 | 0.0171 | 0.073 | 6.44 | 2228.44 | 4.01 | 191.9998
5.88 | T | 350.39 | 92.59 | 82.43 | 3.78 | 4.25 | 0.0173 | 0.073 | 6.53 | 2288.58 | 4.08 | 195.3515
5.93 | T | 354.53 | 93.27 | 83.06 | 3.8 | 4.27 | 0.0175 | 0.072 | 6.63 | 2350.09 | 4.16 | 199.1819
5.98 | T | 358.7 | 93.96 | 83.7 | 3.82 | 4.29 | 0.0178 | 0.072 | 6.73 | 2413.01 | 4.23 | 202.5335
6.03 | T | 362.9 | 94.64 | 84.34 | 3.83 | 4.3 | 0.018 | 0.072 | 6.83 | 2477.37 | 4.3 | 205.8851
6.08 | T | 367.13 | 95.32 | 84.98 | 3.85 | 4.32 | 0.0182 | 0.071 | 6.93 | 2543.2 | 4.38 | 209.7155
6.13 | T | 371.4 | 96 | 85.62 | 3.87 | 4.34 | 0.0184 | 0.071 | 7.03 | 2610.54 | 4.45 | 213.0672
6.18 | T | 375.69 | 96.69 | 86.25 | 3.89 | 4.36 | 0.0187 | 0.071 | 7.13 | 2679.41 | 4.53 | 216.8976
6.23 | T | 380.02 | 97.35 | 86.87 | 3.9 | 4.37 | 0.0189 | 0.07 | 7.24 | 2750.16 | 4.6 | 220.2492
6.28 | T | 384.38 | 97.94 | 87.41 | 3.92 | 4.4 | 0.0191 | 0.07 | 7.35 | 2824.02 | 4.68 | 224.0796
6.33 | T | 388.76 | 98.52 | 87.95 | 3.95 | 4.42 | 0.0194 | 0.069 | 7.46 | 2899.52 | 4.77 | 228.3888
6.38 | T | 393.18 | 99.38 | 88.75 | 3.96 | 4.43 | 0.0196 | 0.069 | 7.56 | 2971.42 | 4.84 | 231.7405
6.43 | T | 397.64 | 100.42 | 89.75 | 3.96 | 4.43 | 0.0198 | 0.069 | 7.65 | 3041.21 | 4.9 | 234.6133
6.48 | T | 402.15 | 101.47 | 90.75 | 3.96 | 4.43 | 0.02 | 0.068 | 7.74 | 3112.74 | 4.96 | 237.4861
6.53 | T | 406.72 | 102.51 | 91.75 | 3.97 | 4.43 | 0.0203 | 0.068 | 7.83 | 3186.06 | 5.02 | 240.3589
6.58 | T | 411.31 | 102.93 | 92.08 | 4 | 4.47 | 0.0205 | 0.067 | 7.96 | 3274.31 | 5.11 | 244.6681
6.63 | T | 415.93 | 103.66 | 92.73 | 4.01 | 4.49 | 0.0207 | 0.067 | 8.07 | 3357.46 | 5.19 | 248.4985
6.68 | T | 420.59 | 104.65 | 93.64 | 4.02 | 4.49 | 0.021 | 0.067 | 8.17 | 3437.22 | 5.26 | 251.8502
6.73 | T | 425.3 | 105.64 | 94.55 | 4.03 | 4.5 | 0.0212 | 0.066 | 8.27 | 3518.88 | 5.32 | 254.723
6.78 | T | 430.05 | 106.62 | 95.45 | 4.03 | 4.51 | 0.0214 | 0.066 | 8.38 | 3602.5 | 5.39 | 258.0746
6.83 | T | 434.83 | 107.14 | 95.9 | 4.06 | 4.53 | 0.0217 | 0.066 | 8.51 | 3698.84 | 5.48 | 262.3838
6.88 | T | 439.63 | 107.31 | 96.02 | 4.1 | 4.58 | 0.0219 | 0.065 | 8.66 | 3805.16 | 5.59 | 267.6506
6.93 | T | 444.44 | 107.48 | 96.15 | 4.13 | 4.62 | 0.0221 | 0.065 | 8.81 | 3913.76 | 5.7 | 272.9175
6.98 | T | 449.25 | 107.65 | 96.27 | 4.17 | 4.67 | 0.0223 | 0.064 | 8.96 | 4024.7 | 5.82 | 278.6631
7.03 | T | 454.06 | 107.83 | 96.39 | 4.21 | 4.71 | 0.0226 | 0.064 | 9.11 | 4138.02 | 5.93 | 283.9299
7.08 | T | 458.89 | 108 | 96.51 | 4.25 | 4.75 | 0.0228 | 0.064 | 9.27 | 4253.77 | 6.04 | 289.1968
7.13 | T | 463.72 | 108.17 | 96.63 | 4.29 | 4.8 | 0.023 | 0.063 | 9.43 | 4371.98 | 6.16 | 294.9424
7.18 | T | 468.55 | 108.35 | 96.75 | 4.32 | 4.84 | 0.0233 | 0.063 | 9.59 | 4492.65 | 6.28 | 300.688
7.23 | T | 473.39 | 108.52 | 96.88 | 4.36 | 4.89 | 0.0235 | 0.063 | 9.75 | 4615.89 | 6.39 | 305.9549
7.28 | T | 478.24 | 108.7 | 97 | 4.4 | 4.93 | 0.0237 | 0.062 | 9.92 | 4741.75 | 6.51 | 311.7005
7.33 | T | 483.09 | 108.87 | 97.12 | 4.44 | 4.97 | 0.0239 | 0.062 | 10.08 | 4870.27 | 6.63 | 317.4461
7.38 | T | 487.95 | 109.05 | 97.25 | 4.47 | 5.02 | 0.0242 | 0.061 | 10.25 | 5001.51 | 6.75 | 323.1917
7.43 | T | 492.82 | 109.22 | 97.37 | 4.51 | 5.06 | 0.0244 | 0.061 | 10.42 | 5135.52 | 6.87 | 328.9374
7.48 | T | 497.69 | 109.4 | 97.49 | 4.55 | 5.1 | 0.0246 | 0.061 | 10.59 | 5272.36 | 6.99 | 334.683
7.53 | T | 502.57 | 109.57 | 97.62 | 4.59 | 5.15 | 0.0249 | 0.06 | 10.77 | 5412.08 | 7.12 | 340.9074
Hyd Rad at FP = 4.6

## Site 3 T4
*******************************WinXSPRO*********************************
C:\Documents and Settings\Administrator\Desktop\WinXSPro Analsysi\OH T4.out
Input File: C:\DOCUMENTS AND SETTINGS\ADMINISTRATOR\DESKTOP\WINXSPRO ANALSYSI\OH T4.SEC
Run Date: 10/19/12
Analysis Procedure: Hydraulics | [12 empty] | Size Class | Particle Size | Critical Shear
Cross Section Number: 4 | [12 empty] | D50 from median | 64
Survey Date: 10/19/12 | [12 empty] | D50 from chart | 128 | 111
used particle size where D50 line crossed graph; bd calls created artificial finer D50 than should have been
Subsections/Dividing positions
Resistance Method: Manning's n
SECTION A
Low Stage n 0.150
High Stage n 0.100
Unadjusted horizontal distances used
STAGE | #SEC | AREA | PERIM | WIDTH | R | DHYD | SLOPE | n | VAVG | Q | Shear | Shear | SHEAR
(ft) |  | (sq ft) (ft) | (ft) | (ft) | (ft) | (ft) | (ft/ft) |  | (ft/s) | (cfs) | (psf) | N/m2
1.94 | T | 45.99 | 56.42 | 51.31 | 0.82 | 0.9 | 0.025 | 0.15 | 1.37 | 63.04 | 1.27 | 60.8079 | Hyd Rad at Low Flow = 0.82
1.95 | T | 46.51 | 56.58 | 51.44 | 0.82 | 0.9 | 0.025 | 0.15 | 1.38 | 64.15 | 1.28 | 61.2867
1.96 | T | 47.02 | 56.74 | 51.57 | 0.83 | 0.91 | 0.025 | 0.15 | 1.39 | 65.28 | 1.29 | 61.7655
1.97 | T | 47.54 | 56.87 | 51.67 | 0.84 | 0.92 | 0.025 | 0.15 | 1.4 | 66.44 | 1.3 | 62.2443
1.98 | T | 48.06 | 57 | 51.78 | 0.84 | 0.93 | 0.025 | 0.149 | 1.41 | 67.61 | 1.32 | 63.2019
1.99 | T | 48.58 | 57.13 | 51.89 | 0.85 | 0.94 | 0.025 | 0.149 | 1.42 | 68.79 | 1.33 | 63.6807
2 | T | 49.1 | 57.26 | 52 | 0.86 | 0.94 | 0.025 | 0.149 | 1.43 | 69.97 | 1.34 | 64.1595
2.01 | T | 49.62 | 57.39 | 52.1 | 0.86 | 0.95 | 0.025 | 0.149 | 1.43 | 71.17 | 1.35 | 64.6383
2.02 | T | 50.14 | 57.52 | 52.21 | 0.87 | 0.96 | 0.025 | 0.149 | 1.44 | 72.38 | 1.36 | 65.1172
2.03 | T | 50.66 | 57.65 | 52.32 | 0.88 | 0.97 | 0.025 | 0.149 | 1.45 | 73.6 | 1.37 | 65.596
2.04 | T | 51.18 | 57.77 | 52.42 | 0.89 | 0.98 | 0.025 | 0.149 | 1.46 | 74.83 | 1.38 | 66.0748
2.05 | T | 51.71 | 57.9 | 52.53 | 0.89 | 0.98 | 0.025 | 0.149 | 1.47 | 76.07 | 1.39 | 66.5536
2.06 | T | 52.23 | 58.03 | 52.64 | 0.9 | 0.99 | 0.025 | 0.148 | 1.48 | 77.32 | 1.4 | 67.0324
2.07 | T | 52.76 | 58.62 | 53.21 | 0.9 | 0.99 | 0.025 | 0.148 | 1.48 | 78.17 | 1.4 | 67.0324
2.08 | T | 53.3 | 59.8 | 54.36 | 0.89 | 0.98 | 0.025 | 0.148 | 1.47 | 78.54 | 1.39 | 66.5536
2.09 | T | 53.85 | 59.93 | 54.47 | 0.9 | 0.99 | 0.025 | 0.148 | 1.48 | 79.84 | 1.4 | 67.0324
2.1 | T | 54.39 | 60.06 | 54.58 | 0.91 | 1 | 0.025 | 0.148 | 1.49 | 81.15 | 1.41 | 67.5112
2.11 | T | 54.94 | 60.2 | 54.69 | 0.91 | 1 | 0.025 | 0.148 | 1.5 | 82.46 | 1.42 | 67.99
2.12 | T | 55.49 | 60.33 | 54.8 | 0.92 | 1.01 | 0.025 | 0.148 | 1.51 | 83.79 | 1.43 | 68.4688
2.13 | T | 56.04 | 60.46 | 54.91 | 0.93 | 1.02 | 0.025 | 0.147 | 1.52 | 85.13 | 1.45 | 69.4264
2.14 | T | 56.59 | 60.61 | 55.04 | 0.93 | 1.03 | 0.025 | 0.147 | 1.53 | 86.47 | 1.46 | 69.9052
2.15 | T | 57.14 | 60.76 | 55.16 | 0.94 | 1.04 | 0.025 | 0.147 | 1.54 | 87.81 | 1.47 | 70.384
2.16 | T | 57.69 | 60.91 | 55.29 | 0.95 | 1.04 | 0.025 | 0.147 | 1.55 | 89.17 | 1.48 | 70.8628
2.17 | T | 58.24 | 61.06 | 55.42 | 0.95 | 1.05 | 0.025 | 0.147 | 1.55 | 90.53 | 1.49 | 71.3416
2.18 | T | 58.8 | 61.21 | 55.55 | 0.96 | 1.06 | 0.025 | 0.147 | 1.56 | 91.91 | 1.5 | 71.8204
2.19 | T | 59.36 | 61.35 | 55.68 | 0.97 | 1.07 | 0.025 | 0.147 | 1.57 | 93.3 | 1.51 | 72.2992
2.2 | T | 59.91 | 61.5 | 55.81 | 0.97 | 1.07 | 0.025 | 0.146 | 1.58 | 94.7 | 1.52 | 72.778
2.21 | T | 60.47 | 61.65 | 55.94 | 0.98 | 1.08 | 0.025 | 0.146 | 1.59 | 96.11 | 1.53 | 73.2568
2.22 | T | 61.03 | 61.8 | 56.07 | 0.99 | 1.09 | 0.025 | 0.146 | 1.6 | 97.53 | 1.54 | 73.7356
2.23 | T | 61.59 | 61.95 | 56.2 | 0.99 | 1.1 | 0.025 | 0.146 | 1.61 | 98.96 | 1.55 | 74.2144
2.24 | T | 62.16 | 62.1 | 56.33 | 1 | 1.1 | 0.025 | 0.146 | 1.62 | 100.41 | 1.56 | 74.6932
2.25 | T | 62.72 | 62.25 | 56.45 | 1.01 | 1.11 | 0.025 | 0.146 | 1.62 | 101.86 | 1.57 | 75.172
2.26 | T | 63.29 | 62.4 | 56.58 | 1.01 | 1.12 | 0.025 | 0.146 | 1.63 | 103.33 | 1.58 | 75.6508
2.27 | T | 63.85 | 62.53 | 56.69 | 1.02 | 1.13 | 0.025 | 0.146 | 1.64 | 104.83 | 1.59 | 76.1296
2.28 | T | 64.42 | 62.64 | 56.79 | 1.03 | 1.13 | 0.025 | 0.145 | 1.65 | 106.36 | 1.6 | 76.6084
2.29 | T | 64.99 | 62.75 | 56.89 | 1.04 | 1.14 | 0.025 | 0.145 | 1.66 | 107.91 | 1.62 | 77.566
2.3 | T | 65.56 | 62.86 | 56.98 | 1.04 | 1.15 | 0.025 | 0.145 | 1.67 | 109.46 | 1.63 | 78.0448
2.31 | T | 66.13 | 62.97 | 57.08 | 1.05 | 1.16 | 0.025 | 0.145 | 1.68 | 111.03 | 1.64 | 78.5236
2.32 | T | 66.7 | 63.08 | 57.18 | 1.06 | 1.17 | 0.025 | 0.145 | 1.69 | 112.61 | 1.65 | 79.0024
2.33 | T | 67.27 | 63.19 | 57.27 | 1.06 | 1.17 | 0.025 | 0.145 | 1.7 | 114.2 | 1.66 | 79.4812
2.34 | T | 67.84 | 63.3 | 57.37 | 1.07 | 1.18 | 0.025 | 0.145 | 1.71 | 115.8 | 1.67 | 79.96
2.35 | T | 68.42 | 63.4 | 57.46 | 1.08 | 1.19 | 0.025 | 0.144 | 1.72 | 117.41 | 1.68 | 80.4388
2.36 | T | 68.99 | 63.51 | 57.56 | 1.09 | 1.2 | 0.025 | 0.144 | 1.73 | 119.04 | 1.69 | 80.9176
2.37 | T | 69.57 | 63.62 | 57.66 | 1.09 | 1.21 | 0.025 | 0.144 | 1.73 | 120.68 | 1.71 | 81.8752
2.38 | T | 70.15 | 63.73 | 57.75 | 1.1 | 1.21 | 0.025 | 0.144 | 1.74 | 122.33 | 1.72 | 82.354
2.39 | T | 70.73 | 63.84 | 57.85 | 1.11 | 1.22 | 0.025 | 0.144 | 1.75 | 123.99 | 1.73 | 82.8328
2.4 | T | 71.31 | 63.95 | 57.95 | 1.11 | 1.23 | 0.025 | 0.144 | 1.76 | 125.66 | 1.74 | 83.3117
2.41 | T | 71.89 | 64.06 | 58.04 | 1.12 | 1.24 | 0.025 | 0.144 | 1.77 | 127.34 | 1.75 | 83.7905
2.42 | T | 72.47 | 64.17 | 58.14 | 1.13 | 1.25 | 0.025 | 0.143 | 1.78 | 129.04 | 1.76 | 84.2693
2.43 | T | 73.05 | 64.36 | 58.31 | 1.14 | 1.25 | 0.025 | 0.143 | 1.79 | 130.64 | 1.77 | 84.7481
2.44 | T | 73.63 | 64.54 | 58.49 | 1.14 | 1.26 | 0.025 | 0.143 | 1.8 | 132.26 | 1.78 | 85.2269
2.45 | T | 74.22 | 64.73 | 58.66 | 1.15 | 1.27 | 0.025 | 0.143 | 1.8 | 133.89 | 1.79 | 85.7057
2.46 | T | 74.81 | 64.91 | 58.83 | 1.15 | 1.27 | 0.025 | 0.143 | 1.81 | 135.53 | 1.8 | 86.1845
2.47 | T | 75.4 | 65.1 | 59.01 | 1.16 | 1.28 | 0.025 | 0.143 | 1.82 | 137.18 | 1.81 | 86.6633
2.48 | T | 75.99 | 65.28 | 59.18 | 1.16 | 1.28 | 0.025 | 0.143 | 1.83 | 138.85 | 1.82 | 87.1421
2.49 | T | 76.58 | 65.47 | 59.35 | 1.17 | 1.29 | 0.025 | 0.143 | 1.84 | 140.53 | 1.82 | 87.1421
2.5 | T | 77.17 | 65.66 | 59.53 | 1.18 | 1.3 | 0.025 | 0.142 | 1.84 | 142.22 | 1.83 | 87.6209
2.51 | T | 77.77 | 65.84 | 59.7 | 1.18 | 1.3 | 0.025 | 0.142 | 1.85 | 143.92 | 1.84 | 88.0997
2.52 | T | 78.37 | 66.03 | 59.87 | 1.19 | 1.31 | 0.025 | 0.142 | 1.86 | 145.63 | 1.85 | 88.5785
2.53 | T | 78.97 | 66.21 | 60.05 | 1.19 | 1.32 | 0.025 | 0.142 | 1.87 | 147.36 | 1.86 | 89.0573
2.54 | T | 79.57 | 66.4 | 60.22 | 1.2 | 1.32 | 0.025 | 0.142 | 1.87 | 149.1 | 1.87 | 89.5361
2.55 | T | 80.17 | 66.58 | 60.39 | 1.2 | 1.33 | 0.025 | 0.142 | 1.88 | 150.85 | 1.88 | 90.0149
2.56 | T | 80.78 | 66.77 | 60.57 | 1.21 | 1.33 | 0.025 | 0.142 | 1.89 | 152.62 | 1.89 | 90.4937
2.57 | T | 81.38 | 66.95 | 60.74 | 1.22 | 1.34 | 0.025 | 0.141 | 1.9 | 154.4 | 1.9 | 90.9725
2.58 | T | 81.99 | 67.05 | 60.82 | 1.22 | 1.35 | 0.025 | 0.141 | 1.91 | 156.32 | 1.91 | 91.4513
2.59 | T | 82.6 | 67.15 | 60.9 | 1.23 | 1.36 | 0.025 | 0.141 | 1.92 | 158.26 | 1.92 | 91.9301
2.6 | T | 83.21 | 67.24 | 60.99 | 1.24 | 1.36 | 0.025 | 0.141 | 1.93 | 160.22 | 1.93 | 92.4089
2.61 | T | 83.82 | 67.34 | 61.07 | 1.24 | 1.37 | 0.025 | 0.141 | 1.93 | 162.18 | 1.94 | 92.8877
2.62 | T | 84.43 | 67.43 | 61.15 | 1.25 | 1.38 | 0.025 | 0.141 | 1.94 | 164.16 | 1.95 | 93.3665
2.63 | T | 85.04 | 67.55 | 61.25 | 1.26 | 1.39 | 0.025 | 0.141 | 1.95 | 166.11 | 1.96 | 93.8453
2.64 | T | 85.66 | 67.67 | 61.36 | 1.27 | 1.4 | 0.025 | 0.14 | 1.96 | 168.08 | 1.97 | 94.3241
2.65 | T | 86.27 | 67.79 | 61.46 | 1.27 | 1.4 | 0.025 | 0.14 | 1.97 | 170.06 | 1.99 | 95.2817
2.66 | T | 86.89 | 67.91 | 61.56 | 1.28 | 1.41 | 0.025 | 0.14 | 1.98 | 172.05 | 2 | 95.7605
2.67 | T | 87.5 | 68.03 | 61.67 | 1.29 | 1.42 | 0.025 | 0.14 | 1.99 | 174.06 | 2.01 | 96.2393
2.68 | T | 88.12 | 68.15 | 61.77 | 1.29 | 1.43 | 0.025 | 0.14 | 2 | 176.08 | 2.02 | 96.7181
2.69 | T | 88.74 | 68.26 | 61.87 | 1.3 | 1.43 | 0.025 | 0.14 | 2.01 | 178.11 | 2.03 | 97.1969
2.7 | T | 89.36 | 68.38 | 61.98 | 1.31 | 1.44 | 0.025 | 0.14 | 2.02 | 180.15 | 2.04 | 97.6757
2.71 | T | 89.98 | 68.5 | 62.08 | 1.31 | 1.45 | 0.025 | 0.14 | 2.03 | 182.21 | 2.05 | 98.1545
2.72 | T | 90.6 | 68.62 | 62.18 | 1.32 | 1.46 | 0.025 | 0.139 | 2.03 | 184.28 | 2.06 | 98.6333
2.73 | T | 91.22 | 68.74 | 62.29 | 1.33 | 1.46 | 0.025 | 0.139 | 2.04 | 186.36 | 2.07 | 99.1121
2.74 | T | 91.85 | 68.86 | 62.39 | 1.33 | 1.47 | 0.025 | 0.139 | 2.05 | 188.45 | 2.08 | 99.5909
2.75 | T | 92.47 | 69.05 | 62.56 | 1.34 | 1.48 | 0.025 | 0.139 | 2.06 | 190.43 | 2.09 | 100.0697
2.76 | T | 93.1 | 69.24 | 62.73 | 1.34 | 1.48 | 0.025 | 0.139 | 2.07 | 192.42 | 2.1 | 100.5485
2.77 | T | 93.73 | 69.43 | 62.9 | 1.35 | 1.49 | 0.025 | 0.139 | 2.07 | 194.43 | 2.11 | 101.0273
2.78 | T | 94.36 | 69.62 | 63.08 | 1.36 | 1.5 | 0.025 | 0.139 | 2.08 | 196.45 | 2.11 | 101.0273
2.79 | T | 94.99 | 69.81 | 63.25 | 1.36 | 1.5 | 0.025 | 0.138 | 2.09 | 198.48 | 2.12 | 101.5061
2.8 | T | 95.62 | 70 | 63.42 | 1.37 | 1.51 | 0.025 | 0.138 | 2.1 | 200.53 | 2.13 | 101.985
2.81 | T | 96.26 | 70.19 | 63.59 | 1.37 | 1.51 | 0.025 | 0.138 | 2.1 | 202.58 | 2.14 | 102.4638 | Hyd Rad at BF = 1.37
2.82 | T | 96.89 | 70.36 | 63.75 | 1.38 | 1.52 | 0.025 | 0.138 | 2.11 | 204.68 | 2.15 | 102.9426
2.83 | T | 97.53 | 70.54 | 63.91 | 1.38 | 1.53 | 0.025 | 0.138 | 2.12 | 206.78 | 2.16 | 103.4214
2.84 | T | 98.17 | 70.72 | 64.07 | 1.39 | 1.53 | 0.025 | 0.138 | 2.13 | 208.9 | 2.17 | 103.9002
2.85 | T | 98.81 | 70.9 | 64.23 | 1.39 | 1.54 | 0.025 | 0.138 | 2.14 | 211.04 | 2.17 | 103.9002
2.86 | T | 99.46 | 71.08 | 64.39 | 1.4 | 1.54 | 0.025 | 0.137 | 2.14 | 213.18 | 2.18 | 104.379
2.87 | T | 100.1 | 71.26 | 64.54 | 1.4 | 1.55 | 0.025 | 0.137 | 2.15 | 215.34 | 2.19 | 104.8578
2.88 | T | 100.75 | 71.44 | 64.7 | 1.41 | 1.56 | 0.025 | 0.137 | 2.16 | 217.52 | 2.2 | 105.3366
2.89 | T | 101.4 | 71.62 | 64.86 | 1.42 | 1.56 | 0.025 | 0.137 | 2.17 | 219.7 | 2.21 | 105.8154
2.9 | T | 102.05 | 71.8 | 65.02 | 1.42 | 1.57 | 0.025 | 0.137 | 2.17 | 221.91 | 2.22 | 106.2942
2.91 | T | 102.7 | 71.97 | 65.18 | 1.43 | 1.58 | 0.025 | 0.137 | 2.18 | 224.12 | 2.23 | 106.773
2.92 | T | 103.35 | 72.15 | 65.34 | 1.43 | 1.58 | 0.025 | 0.137 | 2.19 | 226.35 | 2.23 | 106.773
2.93 | T | 104 | 72.33 | 65.5 | 1.44 | 1.59 | 0.025 | 0.137 | 2.2 | 228.59 | 2.24 | 107.2518
2.94 | T | 104.66 | 72.51 | 65.66 | 1.44 | 1.59 | 0.025 | 0.136 | 2.21 | 230.85 | 2.25 | 107.7306
2.95 | T | 105.32 | 72.68 | 65.81 | 1.45 | 1.6 | 0.025 | 0.136 | 2.21 | 233.14 | 2.26 | 108.2094
2.96 | T | 105.98 | 72.85 | 65.97 | 1.45 | 1.61 | 0.025 | 0.136 | 2.22 | 235.44 | 2.27 | 108.6882
2.97 | T | 106.64 | 73.03 | 66.12 | 1.46 | 1.61 | 0.025 | 0.136 | 2.23 | 237.76 | 2.28 | 109.167
2.98 | T | 107.3 | 73.2 | 66.27 | 1.47 | 1.62 | 0.025 | 0.136 | 2.24 | 240.09 | 2.29 | 109.6458
2.99 | T | 107.96 | 73.37 | 66.42 | 1.47 | 1.63 | 0.025 | 0.136 | 2.25 | 242.43 | 2.3 | 110.1246
3 | T | 108.63 | 73.54 | 66.58 | 1.48 | 1.63 | 0.025 | 0.136 | 2.25 | 244.79 | 2.3 | 110.1246
3.01 | T | 109.29 | 73.71 | 66.73 | 1.48 | 1.64 | 0.025 | 0.135 | 2.26 | 247.16 | 2.31 | 110.6034
3.02 | T | 109.96 | 73.89 | 66.88 | 1.49 | 1.64 | 0.025 | 0.135 | 2.27 | 249.55 | 2.32 | 111.0822 | Hyd Rad at Critical Shear = 1.49
3.03 | T | 110.63 | 74.06 | 67.03 | 1.49 | 1.65 | 0.025 | 0.135 | 2.28 | 251.95 | 2.33 | 111.561
3.04 | T | 111.3 | 74.23 | 67.19 | 1.5 | 1.66 | 0.025 | 0.135 | 2.29 | 254.36 | 2.34 | 112.0398
3.05 | T | 111.98 | 74.4 | 67.34 | 1.51 | 1.66 | 0.025 | 0.135 | 2.29 | 256.79 | 2.35 | 112.5186
3.06 | T | 112.65 | 74.57 | 67.49 | 1.51 | 1.67 | 0.025 | 0.135 | 2.3 | 259.24 | 2.36 | 112.9974
3.07 | T | 113.33 | 74.74 | 67.65 | 1.52 | 1.68 | 0.025 | 0.135 | 2.31 | 261.7 | 2.37 | 113.4762
3.08 | T | 114 | 74.92 | 67.8 | 1.52 | 1.68 | 0.025 | 0.135 | 2.32 | 264.17 | 2.37 | 113.4762
3.09 | T | 114.68 | 75.09 | 67.95 | 1.53 | 1.69 | 0.025 | 0.134 | 2.33 | 266.66 | 2.38 | 113.955
3.1 | T | 115.36 | 75.26 | 68.1 | 1.53 | 1.69 | 0.025 | 0.134 | 2.33 | 269.18 | 2.39 | 114.4338
3.11 | T | 116.04 | 75.32 | 68.14 | 1.54 | 1.7 | 0.025 | 0.134 | 2.34 | 271.96 | 2.4 | 114.9126
3.12 | T | 116.73 | 75.38 | 68.19 | 1.55 | 1.71 | 0.025 | 0.134 | 2.35 | 274.76 | 2.42 | 115.8702
3.13 | T | 117.41 | 75.44 | 68.23 | 1.56 | 1.72 | 0.025 | 0.134 | 2.36 | 277.58 | 2.43 | 116.349
3.14 | T | 118.09 | 75.5 | 68.27 | 1.56 | 1.73 | 0.025 | 0.134 | 2.37 | 280.41 | 2.44 | 116.8278
3.15 | T | 118.77 | 75.56 | 68.32 | 1.57 | 1.74 | 0.025 | 0.134 | 2.38 | 283.25 | 2.45 | 117.3066
3.16 | T | 119.46 | 75.62 | 68.36 | 1.58 | 1.75 | 0.025 | 0.133 | 2.4 | 286.11 | 2.46 | 117.7854
3.17 | T | 120.14 | 75.68 | 68.4 | 1.59 | 1.76 | 0.025 | 0.133 | 2.41 | 288.99 | 2.48 | 118.743
3.18 | T | 120.83 | 75.74 | 68.45 | 1.6 | 1.77 | 0.025 | 0.133 | 2.42 | 291.88 | 2.49 | 119.2218
3.19 | T | 121.51 | 75.8 | 68.49 | 1.6 | 1.77 | 0.025 | 0.133 | 2.43 | 294.79 | 2.5 | 119.7006
3.2 | T | 122.2 | 75.82 | 68.5 | 1.61 | 1.78 | 0.025 | 0.133 | 2.44 | 297.8 | 2.51 | 120.1795
3.21 | T | 122.88 | 75.85 | 68.52 | 1.62 | 1.79 | 0.025 | 0.133 | 2.45 | 300.83 | 2.53 | 121.1371
3.22 | T | 123.57 | 75.87 | 68.54 | 1.63 | 1.8 | 0.025 | 0.133 | 2.46 | 303.88 | 2.54 | 121.6159
3.23 | T | 124.25 | 75.9 | 68.55 | 1.64 | 1.81 | 0.025 | 0.132 | 2.47 | 306.94 | 2.55 | 122.0947
3.24 | T | 124.94 | 75.92 | 68.57 | 1.65 | 1.82 | 0.025 | 0.132 | 2.48 | 310.02 | 2.57 | 123.0523
3.25 | T | 125.62 | 75.95 | 68.58 | 1.65 | 1.83 | 0.025 | 0.132 | 2.49 | 313.11 | 2.58 | 123.5311
3.26 | T | 126.31 | 75.98 | 68.6 | 1.66 | 1.84 | 0.025 | 0.132 | 2.5 | 316.22 | 2.59 | 124.0099
3.27 | T | 127 | 76 | 68.61 | 1.67 | 1.85 | 0.025 | 0.132 | 2.51 | 319.35 | 2.61 | 124.9675
3.28 | T | 127.68 | 76.03 | 68.63 | 1.68 | 1.86 | 0.025 | 0.132 | 2.53 | 322.49 | 2.62 | 125.4463
3.29 | T | 128.37 | 76.05 | 68.64 | 1.69 | 1.87 | 0.025 | 0.132 | 2.54 | 325.65 | 2.63 | 125.9251
3.3 | T | 129.06 | 76.08 | 68.66 | 1.7 | 1.88 | 0.025 | 0.132 | 2.55 | 328.82 | 2.65 | 126.8827
3.31 | T | 129.74 | 76.1 | 68.67 | 1.7 | 1.89 | 0.025 | 0.131 | 2.56 | 332.02 | 2.66 | 127.3615
3.32 | T | 130.43 | 76.13 | 68.69 | 1.71 | 1.9 | 0.025 | 0.131 | 2.57 | 335.22 | 2.67 | 127.8403
3.33 | T | 131.12 | 76.15 | 68.7 | 1.72 | 1.91 | 0.025 | 0.131 | 2.58 | 338.45 | 2.69 | 128.7979
3.34 | T | 131.8 | 76.18 | 68.72 | 1.73 | 1.92 | 0.025 | 0.131 | 2.59 | 341.69 | 2.7 | 129.2767
3.35 | T | 132.49 | 76.2 | 68.73 | 1.74 | 1.93 | 0.025 | 0.131 | 2.6 | 344.95 | 2.71 | 129.7555
3.36 | T | 133.18 | 76.23 | 68.75 | 1.75 | 1.94 | 0.025 | 0.131 | 2.61 | 348.22 | 2.73 | 130.7131
3.37 | T | 133.87 | 76.25 | 68.76 | 1.76 | 1.95 | 0.025 | 0.131 | 2.63 | 351.51 | 2.74 | 131.1919
3.38 | T | 134.55 | 76.28 | 68.78 | 1.76 | 1.96 | 0.025 | 0.13 | 2.64 | 354.82 | 2.75 | 131.6707
3.39 | T | 135.24 | 76.3 | 68.79 | 1.77 | 1.97 | 0.025 | 0.13 | 2.65 | 358.14 | 2.76 | 132.1495
3.4 | T | 135.93 | 76.33 | 68.81 | 1.78 | 1.98 | 0.025 | 0.13 | 2.66 | 361.48 | 2.78 | 133.1071
3.41 | T | 136.62 | 76.35 | 68.83 | 1.79 | 1.98 | 0.025 | 0.13 | 2.67 | 364.84 | 2.79 | 133.5859
3.42 | T | 137.31 | 76.38 | 68.84 | 1.8 | 1.99 | 0.025 | 0.13 | 2.68 | 368.21 | 2.8 | 134.0647
3.43 | T | 138 | 76.4 | 68.86 | 1.81 | 2 | 0.025 | 0.13 | 2.69 | 371.6 | 2.82 | 135.0223
3.44 | T | 138.68 | 76.43 | 68.87 | 1.81 | 2.01 | 0.025 | 0.13 | 2.7 | 375.01 | 2.83 | 135.5011
3.45 | T | 139.37 | 76.45 | 68.89 | 1.82 | 2.02 | 0.025 | 0.129 | 2.72 | 378.43 | 2.84 | 135.9799
3.46 | T | 140.06 | 76.48 | 68.9 | 1.83 | 2.03 | 0.025 | 0.129 | 2.73 | 381.87 | 2.86 | 136.9375
3.47 | T | 140.75 | 76.51 | 68.92 | 1.84 | 2.04 | 0.025 | 0.129 | 2.74 | 385.33 | 2.87 | 137.4163
3.48 | T | 141.44 | 76.53 | 68.93 | 1.85 | 2.05 | 0.025 | 0.129 | 2.75 | 388.8 | 2.88 | 137.8951
3.49 | T | 142.13 | 76.56 | 68.95 | 1.86 | 2.06 | 0.025 | 0.129 | 2.76 | 392.29 | 2.9 | 138.8528
3.5 | T | 142.82 | 76.58 | 68.96 | 1.86 | 2.07 | 0.025 | 0.129 | 2.77 | 395.8 | 2.91 | 139.3316
3.51 | T | 143.51 | 76.61 | 68.98 | 1.87 | 2.08 | 0.025 | 0.129 | 2.78 | 399.33 | 2.92 | 139.8104
3.52 | T | 144.2 | 76.63 | 68.99 | 1.88 | 2.09 | 0.025 | 0.129 | 2.79 | 402.87 | 2.94 | 140.768
3.53 | T | 144.89 | 76.66 | 69.01 | 1.89 | 2.1 | 0.025 | 0.128 | 2.81 | 406.43 | 2.95 | 141.2468
3.54 | T | 145.58 | 76.68 | 69.02 | 1.9 | 2.11 | 0.025 | 0.128 | 2.82 | 410 | 2.96 | 141.7256
3.55 | T | 146.27 | 76.71 | 69.04 | 1.91 | 2.12 | 0.025 | 0.128 | 2.83 | 413.6 | 2.97 | 142.2044
3.56 | T | 146.96 | 76.73 | 69.05 | 1.92 | 2.13 | 0.025 | 0.128 | 2.84 | 417.21 | 2.99 | 143.162
3.57 | T | 147.65 | 76.76 | 69.07 | 1.92 | 2.14 | 0.025 | 0.128 | 2.85 | 420.84 | 3 | 143.6408
3.58 | T | 148.34 | 76.78 | 69.09 | 1.93 | 2.15 | 0.025 | 0.128 | 2.86 | 424.48 | 3.01 | 144.1196
3.59 | T | 149.03 | 76.81 | 69.1 | 1.94 | 2.16 | 0.025 | 0.128 | 2.87 | 428.14 | 3.03 | 145.0772
3.6 | T | 149.73 | 76.83 | 69.12 | 1.95 | 2.17 | 0.025 | 0.127 | 2.88 | 431.82 | 3.04 | 145.556
3.61 | T | 150.42 | 76.86 | 69.13 | 1.96 | 2.18 | 0.025 | 0.127 | 2.9 | 435.52 | 3.05 | 146.0348
3.62 | T | 151.11 | 76.88 | 69.15 | 1.97 | 2.19 | 0.025 | 0.127 | 2.91 | 439.24 | 3.07 | 146.9924
3.63 | T | 151.8 | 76.91 | 69.16 | 1.97 | 2.19 | 0.025 | 0.127 | 2.92 | 442.97 | 3.08 | 147.4712
3.64 | T | 152.49 | 76.93 | 69.18 | 1.98 | 2.2 | 0.025 | 0.127 | 2.93 | 446.72 | 3.09 | 147.95
3.65 | T | 153.18 | 76.96 | 69.19 | 1.99 | 2.21 | 0.025 | 0.127 | 2.94 | 450.49 | 3.11 | 148.9076
3.66 | T | 153.88 | 76.98 | 69.21 | 2 | 2.22 | 0.025 | 0.127 | 2.95 | 454.27 | 3.12 | 149.3864
3.67 | T | 154.57 | 77.01 | 69.22 | 2.01 | 2.23 | 0.025 | 0.126 | 2.96 | 458.08 | 3.13 | 149.8652
3.68 | T | 155.26 | 77.04 | 69.24 | 2.02 | 2.24 | 0.025 | 0.126 | 2.97 | 461.9 | 3.14 | 150.344
3.69 | T | 155.95 | 77.06 | 69.25 | 2.02 | 2.25 | 0.025 | 0.126 | 2.99 | 465.74 | 3.16 | 151.3016
3.7 | T | 156.65 | 77.09 | 69.27 | 2.03 | 2.26 | 0.025 | 0.126 | 3 | 469.59 | 3.17 | 151.7804
3.71 | T | 157.34 | 77.11 | 69.28 | 2.04 | 2.27 | 0.025 | 0.126 | 3.01 | 473.47 | 3.18 | 152.2592
3.72 | T | 158.03 | 77.14 | 69.3 | 2.05 | 2.28 | 0.025 | 0.126 | 3.02 | 477.36 | 3.2 | 153.2168
3.73 | T | 158.73 | 77.16 | 69.31 | 2.06 | 2.29 | 0.025 | 0.126 | 3.03 | 481.27 | 3.21 | 153.6956
3.74 | T | 159.42 | 77.19 | 69.33 | 2.07 | 2.3 | 0.025 | 0.126 | 3.04 | 485.2 | 3.22 | 154.1744
3.75 | T | 160.11 | 77.21 | 69.34 | 2.07 | 2.31 | 0.025 | 0.125 | 3.05 | 489.14 | 3.23 | 154.6532
3.76 | T | 160.81 | 77.24 | 69.36 | 2.08 | 2.32 | 0.025 | 0.125 | 3.07 | 493.11 | 3.25 | 155.6108
3.77 | T | 161.5 | 77.26 | 69.38 | 2.09 | 2.33 | 0.025 | 0.125 | 3.08 | 497.09 | 3.26 | 156.0896
3.78 | T | 162.19 | 77.29 | 69.39 | 2.1 | 2.34 | 0.025 | 0.125 | 3.09 | 501.09 | 3.27 | 156.5684
3.79 | T | 162.89 | 77.31 | 69.41 | 2.11 | 2.35 | 0.025 | 0.125 | 3.1 | 505.11 | 3.29 | 157.5261
3.8 | T | 163.58 | 77.34 | 69.42 | 2.12 | 2.36 | 0.025 | 0.125 | 3.11 | 509.14 | 3.3 | 158.0049
3.81 | T | 164.28 | 77.36 | 69.44 | 2.12 | 2.37 | 0.025 | 0.125 | 3.12 | 513.2 | 3.31 | 158.4837
3.82 | T | 164.97 | 77.39 | 69.45 | 2.13 | 2.38 | 0.025 | 0.124 | 3.14 | 517.27 | 3.33 | 159.4413
3.83 | T | 165.67 | 77.41 | 69.47 | 2.14 | 2.38 | 0.025 | 0.124 | 3.15 | 521.36 | 3.34 | 159.9201
3.84 | T | 166.36 | 77.44 | 69.48 | 2.15 | 2.39 | 0.025 | 0.124 | 3.16 | 525.47 | 3.35 | 160.3989
3.85 | T | 167.06 | 77.46 | 69.5 | 2.16 | 2.4 | 0.025 | 0.124 | 3.17 | 529.6 | 3.36 | 160.8777
3.86 | T | 167.75 | 77.49 | 69.51 | 2.16 | 2.41 | 0.025 | 0.124 | 3.18 | 533.75 | 3.38 | 161.8353
3.87 | T | 168.45 | 77.51 | 69.53 | 2.17 | 2.42 | 0.025 | 0.124 | 3.19 | 537.92 | 3.39 | 162.3141
3.88 | T | 169.14 | 77.54 | 69.54 | 2.18 | 2.43 | 0.025 | 0.124 | 3.21 | 542.1 | 3.4 | 162.7929
3.89 | T | 169.84 | 77.57 | 69.56 | 2.19 | 2.44 | 0.025 | 0.123 | 3.22 | 546.3 | 3.42 | 163.7505
3.9 | T | 170.53 | 77.59 | 69.57 | 2.2 | 2.45 | 0.025 | 0.123 | 3.23 | 550.53 | 3.43 | 164.2293
3.91 | T | 171.23 | 77.62 | 69.59 | 2.21 | 2.46 | 0.025 | 0.123 | 3.24 | 554.77 | 3.44 | 164.7081
3.92 | T | 171.93 | 77.64 | 69.6 | 2.21 | 2.47 | 0.025 | 0.123 | 3.25 | 559.03 | 3.45 | 165.1869
3.93 | T | 172.62 | 77.67 | 69.62 | 2.22 | 2.48 | 0.025 | 0.123 | 3.26 | 563.3 | 3.47 | 166.1445
3.94 | T | 173.32 | 77.69 | 69.64 | 2.23 | 2.49 | 0.025 | 0.123 | 3.27 | 567.6 | 3.48 | 166.6233
3.95 | T | 174.01 | 77.72 | 69.65 | 2.24 | 2.5 | 0.025 | 0.123 | 3.29 | 571.92 | 3.49 | 167.1021
3.96 | T | 174.71 | 77.74 | 69.67 | 2.25 | 2.51 | 0.025 | 0.123 | 3.3 | 576.25 | 3.51 | 168.0597
3.97 | T | 175.41 | 77.77 | 69.69 | 2.26 | 2.52 | 0.025 | 0.122 | 3.31 | 580.58 | 3.52 | 168.5385
3.98 | T | 176.11 | 77.91 | 69.81 | 2.26 | 2.52 | 0.025 | 0.122 | 3.32 | 584.38 | 3.53 | 169.0173
3.99 | T | 176.8 | 78.05 | 69.94 | 2.27 | 2.53 | 0.025 | 0.122 | 3.33 | 588.2 | 3.53 | 169.0173
4 | T | 177.51 | 78.19 | 70.07 | 2.27 | 2.53 | 0.025 | 0.122 | 3.34 | 592.04 | 3.54 | 169.4961
4.01 | T | 178.21 | 78.33 | 70.2 | 2.27 | 2.54 | 0.025 | 0.122 | 3.34 | 595.89 | 3.55 | 169.9749
4.02 | T | 178.91 | 78.48 | 70.33 | 2.28 | 2.54 | 0.025 | 0.122 | 3.35 | 599.77 | 3.56 | 170.4537
4.03 | T | 179.61 | 78.62 | 70.46 | 2.28 | 2.55 | 0.025 | 0.122 | 3.36 | 603.66 | 3.56 | 170.4537
4.04 | T | 180.32 | 78.76 | 70.59 | 2.29 | 2.55 | 0.025 | 0.121 | 3.37 | 607.57 | 3.57 | 170.9325
4.05 | T | 181.03 | 78.9 | 70.72 | 2.29 | 2.56 | 0.025 | 0.121 | 3.38 | 611.5 | 3.58 | 171.4113
4.06 | T | 181.73 | 79.04 | 70.85 | 2.3 | 2.57 | 0.025 | 0.121 | 3.39 | 615.45 | 3.59 | 171.8901
4.07 | T | 182.44 | 79.18 | 70.97 | 2.3 | 2.57 | 0.025 | 0.121 | 3.4 | 619.42 | 3.59 | 171.8901
4.08 | T | 183.15 | 79.32 | 71.1 | 2.31 | 2.58 | 0.025 | 0.121 | 3.4 | 623.41 | 3.6 | 172.3689
4.09 | T | 183.87 | 79.46 | 71.23 | 2.31 | 2.58 | 0.025 | 0.121 | 3.41 | 627.42 | 3.61 | 172.8477
4.1 | T | 184.58 | 79.6 | 71.36 | 2.32 | 2.59 | 0.025 | 0.121 | 3.42 | 631.45 | 3.62 | 173.3265
4.11 | T | 185.29 | 79.74 | 71.49 | 2.32 | 2.59 | 0.025 | 0.121 | 3.43 | 635.49 | 3.62 | 173.3265
4.12 | T | 186.01 | 79.88 | 71.62 | 2.33 | 2.6 | 0.025 | 0.12 | 3.44 | 639.56 | 3.63 | 173.8053
4.13 | T | 186.73 | 80.02 | 71.75 | 2.33 | 2.6 | 0.025 | 0.12 | 3.45 | 643.65 | 3.64 | 174.2841
4.14 | T | 187.44 | 80.16 | 71.88 | 2.34 | 2.61 | 0.025 | 0.12 | 3.46 | 647.75 | 3.65 | 174.7629
4.15 | T | 188.16 | 80.3 | 72.01 | 2.34 | 2.61 | 0.025 | 0.12 | 3.46 | 651.88 | 3.66 | 175.2417
4.16 | T | 188.88 | 80.44 | 72.13 | 2.35 | 2.62 | 0.025 | 0.12 | 3.47 | 656.03 | 3.66 | 175.2417
4.17 | T | 189.61 | 80.58 | 72.26 | 2.35 | 2.62 | 0.025 | 0.12 | 3.48 | 660.19 | 3.67 | 175.7206
4.18 | T | 190.33 | 80.72 | 72.39 | 2.36 | 2.63 | 0.025 | 0.12 | 3.49 | 664.38 | 3.68 | 176.1994
4.19 | T | 191.05 | 80.87 | 72.52 | 2.36 | 2.63 | 0.025 | 0.119 | 3.5 | 668.58 | 3.69 | 176.6782
4.2 | T | 191.78 | 81.01 | 72.65 | 2.37 | 2.64 | 0.025 | 0.119 | 3.51 | 672.81 | 3.69 | 176.6782
4.21 | T | 192.51 | 81.15 | 72.78 | 2.37 | 2.65 | 0.025 | 0.119 | 3.52 | 677.06 | 3.7 | 177.157
4.22 | T | 193.24 | 81.29 | 72.91 | 2.38 | 2.65 | 0.025 | 0.119 | 3.53 | 681.33 | 3.71 | 177.6358
4.23 | T | 193.97 | 81.43 | 73.04 | 2.38 | 2.66 | 0.025 | 0.119 | 3.53 | 685.61 | 3.72 | 178.1146
4.24 | T | 194.7 | 81.57 | 73.17 | 2.39 | 2.66 | 0.025 | 0.119 | 3.54 | 689.92 | 3.72 | 178.1146
4.25 | T | 195.43 | 81.71 | 73.29 | 2.39 | 2.67 | 0.025 | 0.119 | 3.55 | 694.25 | 3.73 | 178.5934
4.26 | T | 196.16 | 81.85 | 73.42 | 2.4 | 2.67 | 0.025 | 0.118 | 3.56 | 698.6 | 3.74 | 179.0722
4.27 | T | 196.9 | 81.99 | 73.55 | 2.4 | 2.68 | 0.025 | 0.118 | 3.57 | 702.97 | 3.75 | 179.551
4.28 | T | 197.63 | 82.13 | 73.68 | 2.41 | 2.68 | 0.025 | 0.118 | 3.58 | 707.36 | 3.75 | 179.551
4.29 | T | 198.37 | 82.27 | 73.81 | 2.41 | 2.69 | 0.025 | 0.118 | 3.59 | 711.78 | 3.76 | 180.0298
4.3 | T | 199.11 | 82.41 | 73.94 | 2.42 | 2.69 | 0.025 | 0.118 | 3.6 | 716.21 | 3.77 | 180.5086
4.31 | T | 199.85 | 82.55 | 74.07 | 2.42 | 2.7 | 0.025 | 0.118 | 3.61 | 720.67 | 3.78 | 180.9874
4.32 | T | 200.59 | 82.69 | 74.2 | 2.43 | 2.7 | 0.025 | 0.118 | 3.61 | 725.14 | 3.78 | 180.9874
4.33 | T | 201.34 | 82.83 | 74.33 | 2.43 | 2.71 | 0.025 | 0.118 | 3.62 | 729.64 | 3.79 | 181.4662
4.34 | T | 202.08 | 82.97 | 74.45 | 2.44 | 2.71 | 0.025 | 0.117 | 3.63 | 734.16 | 3.8 | 181.945
4.35 | T | 202.83 | 83.11 | 74.58 | 2.44 | 2.72 | 0.025 | 0.117 | 3.64 | 738.7 | 3.81 | 182.4238
4.36 | T | 203.57 | 83.26 | 74.71 | 2.45 | 2.72 | 0.025 | 0.117 | 3.65 | 743.26 | 3.81 | 182.4238
4.37 | T | 204.32 | 83.4 | 74.84 | 2.45 | 2.73 | 0.025 | 0.117 | 3.66 | 747.85 | 3.82 | 182.9026
4.38 | T | 205.07 | 83.54 | 74.97 | 2.45 | 2.74 | 0.025 | 0.117 | 3.67 | 752.45 | 3.83 | 183.3814
4.39 | T | 205.82 | 83.68 | 75.1 | 2.46 | 2.74 | 0.025 | 0.117 | 3.68 | 757.08 | 3.84 | 183.8602
4.4 | T | 206.57 | 83.82 | 75.23 | 2.46 | 2.75 | 0.025 | 0.117 | 3.69 | 761.73 | 3.84 | 183.8602
4.41 | T | 207.32 | 83.96 | 75.36 | 2.47 | 2.75 | 0.025 | 0.116 | 3.7 | 766.4 | 3.85 | 184.339
4.42 | T | 208.08 | 84.1 | 75.48 | 2.47 | 2.76 | 0.025 | 0.116 | 3.71 | 771.09 | 3.86 | 184.8178
4.43 | T | 208.83 | 84.24 | 75.61 | 2.48 | 2.76 | 0.025 | 0.116 | 3.71 | 775.81 | 3.87 | 185.2966
4.44 | T | 209.59 | 84.38 | 75.74 | 2.48 | 2.77 | 0.025 | 0.116 | 3.72 | 780.55 | 3.87 | 185.2966
4.45 | T | 210.35 | 84.52 | 75.87 | 2.49 | 2.77 | 0.025 | 0.116 | 3.73 | 785.31 | 3.88 | 185.7754
4.46 | T | 211.11 | 84.66 | 76 | 2.49 | 2.78 | 0.025 | 0.116 | 3.74 | 790.09 | 3.89 | 186.2542
4.47 | T | 211.87 | 84.8 | 76.13 | 2.5 | 2.78 | 0.025 | 0.116 | 3.75 | 794.91 | 3.9 | 186.733
4.48 | T | 212.63 | 84.89 | 76.2 | 2.5 | 2.79 | 0.025 | 0.115 | 3.76 | 800.05 | 3.91 | 187.2118
4.49 | T | 213.39 | 84.98 | 76.28 | 2.51 | 2.8 | 0.025 | 0.115 | 3.77 | 805.21 | 3.92 | 187.6906
4.5 | T | 214.16 | 85.07 | 76.35 | 2.52 | 2.8 | 0.025 | 0.115 | 3.78 | 810.39 | 3.93 | 188.1694
4.51 | T | 214.92 | 85.16 | 76.42 | 2.52 | 2.81 | 0.025 | 0.115 | 3.79 | 815.6 | 3.94 | 188.6482
4.52 | T | 215.69 | 85.26 | 76.5 | 2.53 | 2.82 | 0.025 | 0.115 | 3.81 | 820.82 | 3.95 | 189.127
4.53 | T | 216.45 | 85.34 | 76.57 | 2.54 | 2.83 | 0.025 | 0.115 | 3.82 | 826.1 | 3.96 | 189.6058
4.54 | T | 217.22 | 85.37 | 76.58 | 2.54 | 2.84 | 0.025 | 0.115 | 3.83 | 831.81 | 3.97 | 190.0846
4.55 | T | 217.98 | 85.39 | 76.59 | 2.55 | 2.85 | 0.025 | 0.115 | 3.84 | 837.54 | 3.98 | 190.5634
4.56 | T | 218.75 | 85.41 | 76.61 | 2.56 | 2.86 | 0.025 | 0.114 | 3.86 | 843.3 | 4 | 191.521
4.57 | T | 219.52 | 85.44 | 76.62 | 2.57 | 2.87 | 0.025 | 0.114 | 3.87 | 849.08 | 4.01 | 191.9998
4.58 | T | 220.28 | 85.46 | 76.63 | 2.58 | 2.87 | 0.025 | 0.114 | 3.88 | 854.89 | 4.02 | 192.4786
4.59 | T | 221.05 | 85.48 | 76.64 | 2.59 | 2.88 | 0.025 | 0.114 | 3.89 | 860.72 | 4.03 | 192.9574
4.6 | T | 221.82 | 85.51 | 76.66 | 2.59 | 2.89 | 0.025 | 0.114 | 3.91 | 866.58 | 4.05 | 193.915
4.61 | T | 222.58 | 85.53 | 76.67 | 2.6 | 2.9 | 0.025 | 0.114 | 3.92 | 872.46 | 4.06 | 194.3939
4.62 | T | 223.35 | 85.55 | 76.68 | 2.61 | 2.91 | 0.025 | 0.114 | 3.93 | 878.36 | 4.07 | 194.8727
4.63 | T | 224.12 | 85.58 | 76.69 | 2.62 | 2.92 | 0.025 | 0.113 | 3.95 | 884.28 | 4.09 | 195.8303
4.64 | T | 224.88 | 85.62 | 76.73 | 2.63 | 2.93 | 0.025 | 0.113 | 3.96 | 890.08 | 4.1 | 196.3091
4.65 | T | 225.65 | 85.67 | 76.77 | 2.63 | 2.94 | 0.025 | 0.113 | 3.97 | 895.91 | 4.11 | 196.7879
4.66 | T | 226.42 | 85.72 | 76.81 | 2.64 | 2.95 | 0.025 | 0.113 | 3.98 | 901.76 | 4.12 | 197.2667
4.67 | T | 227.19 | 85.76 | 76.85 | 2.65 | 2.96 | 0.025 | 0.113 | 4 | 907.63 | 4.13 | 197.7455
4.68 | T | 227.96 | 85.81 | 76.89 | 2.66 | 2.96 | 0.025 | 0.113 | 4.01 | 913.53 | 4.14 | 198.2243
4.69 | T | 228.73 | 85.85 | 76.93 | 2.66 | 2.97 | 0.025 | 0.113 | 4.02 | 919.45 | 4.16 | 199.1819
4.7 | T | 229.5 | 85.9 | 76.96 | 2.67 | 2.98 | 0.025 | 0.112 | 4.03 | 925.4 | 4.17 | 199.6607
4.71 | T | 230.27 | 85.95 | 77 | 2.68 | 2.99 | 0.025 | 0.112 | 4.04 | 931.38 | 4.18 | 200.1395
4.72 | T | 231.04 | 85.99 | 77.04 | 2.69 | 3 | 0.025 | 0.112 | 4.06 | 937.38 | 4.19 | 200.6183
4.73 | T | 231.81 | 86.04 | 77.08 | 2.69 | 3.01 | 0.025 | 0.112 | 4.07 | 943.4 | 4.2 | 201.0971
4.74 | T | 232.58 | 86.08 | 77.12 | 2.7 | 3.02 | 0.025 | 0.112 | 4.08 | 949.45 | 4.21 | 201.5759
4.75 | T | 233.35 | 86.13 | 77.16 | 2.71 | 3.02 | 0.025 | 0.112 | 4.09 | 955.53 | 4.23 | 202.5335
4.76 | T | 234.12 | 86.18 | 77.2 | 2.72 | 3.03 | 0.025 | 0.112 | 4.11 | 961.63 | 4.24 | 203.0123
4.77 | T | 234.89 | 86.22 | 77.23 | 2.72 | 3.04 | 0.025 | 0.112 | 4.12 | 967.75 | 4.25 | 203.4911
4.78 | T | 235.67 | 86.27 | 77.27 | 2.73 | 3.05 | 0.025 | 0.111 | 4.13 | 973.91 | 4.26 | 203.9699
4.79 | T | 236.44 | 86.31 | 77.31 | 2.74 | 3.06 | 0.025 | 0.111 | 4.15 | 980.09 | 4.27 | 204.4487
4.8 | T | 237.21 | 86.36 | 77.35 | 2.75 | 3.07 | 0.025 | 0.111 | 4.16 | 986.29 | 4.29 | 205.4063
4.81 | T | 237.99 | 86.41 | 77.39 | 2.75 | 3.08 | 0.025 | 0.111 | 4.17 | 992.52 | 4.3 | 205.8851
4.82 | T | 238.76 | 86.45 | 77.43 | 2.76 | 3.08 | 0.025 | 0.111 | 4.18 | 998.78 | 4.31 | 206.3639
4.83 | T | 239.54 | 86.5 | 77.47 | 2.77 | 3.09 | 0.025 | 0.111 | 4.2 | 1005.06 | 4.32 | 206.8427
4.84 | T | 240.31 | 86.54 | 77.51 | 2.78 | 3.1 | 0.025 | 0.111 | 4.21 | 1011.37 | 4.33 | 207.3215
4.85 | T | 241.09 | 86.59 | 77.54 | 2.78 | 3.11 | 0.025 | 0.11 | 4.22 | 1017.71 | 4.34 | 207.8003
4.86 | T | 241.86 | 86.64 | 77.58 | 2.79 | 3.12 | 0.025 | 0.11 | 4.23 | 1024.07 | 4.36 | 208.7579
4.87 | T | 242.64 | 86.68 | 77.62 | 2.8 | 3.13 | 0.025 | 0.11 | 4.25 | 1030.46 | 4.37 | 209.2367
4.88 | T | 243.41 | 86.73 | 77.66 | 2.81 | 3.13 | 0.025 | 0.11 | 4.26 | 1036.87 | 4.38 | 209.7155
4.89 | T | 244.19 | 86.77 | 77.7 | 2.81 | 3.14 | 0.025 | 0.11 | 4.27 | 1043.32 | 4.39 | 210.1943
4.9 | T | 244.97 | 86.82 | 77.74 | 2.82 | 3.15 | 0.025 | 0.11 | 4.29 | 1049.78 | 4.4 | 210.6731
4.91 | T | 245.75 | 86.86 | 77.78 | 2.83 | 3.16 | 0.025 | 0.11 | 4.3 | 1056.28 | 4.41 | 211.1519
4.92 | T | 246.53 | 86.91 | 77.81 | 2.84 | 3.17 | 0.025 | 0.11 | 4.31 | 1062.8 | 4.42 | 211.6307
4.93 | T | 247.3 | 86.96 | 77.85 | 2.84 | 3.18 | 0.025 | 0.109 | 4.32 | 1069.35 | 4.44 | 212.5883
4.94 | T | 248.08 | 87 | 77.89 | 2.85 | 3.18 | 0.025 | 0.109 | 4.34 | 1075.93 | 4.45 | 213.0672
4.95 | T | 248.86 | 87.05 | 77.93 | 2.86 | 3.19 | 0.025 | 0.109 | 4.35 | 1082.54 | 4.46 | 213.546
4.96 | T | 249.64 | 87.09 | 77.97 | 2.87 | 3.2 | 0.025 | 0.109 | 4.36 | 1089.17 | 4.47 | 214.0248
4.97 | T | 250.42 | 87.14 | 78.01 | 2.87 | 3.21 | 0.025 | 0.109 | 4.38 | 1095.83 | 4.48 | 214.5036
4.98 | T | 251.2 | 87.19 | 78.05 | 2.88 | 3.22 | 0.025 | 0.109 | 4.39 | 1102.52 | 4.49 | 214.9824
4.99 | T | 251.98 | 87.23 | 78.08 | 2.89 | 3.23 | 0.025 | 0.109 | 4.4 | 1109.23 | 4.51 | 215.94
5 | T | 252.76 | 87.28 | 78.12 | 2.9 | 3.24 | 0.025 | 0.108 | 4.42 | 1115.98 | 4.52 | 216.4188
5.01 | T | 253.55 | 87.32 | 78.16 | 2.9 | 3.24 | 0.025 | 0.108 | 4.43 | 1122.75 | 4.53 | 216.8976
5.02 | T | 254.33 | 87.37 | 78.2 | 2.91 | 3.25 | 0.025 | 0.108 | 4.44 | 1129.55 | 4.54 | 217.3764
5.03 | T | 255.11 | 87.42 | 78.24 | 2.92 | 3.26 | 0.025 | 0.108 | 4.45 | 1136.37 | 4.55 | 217.8552
5.04 | T | 255.89 | 87.46 | 78.28 | 2.93 | 3.27 | 0.025 | 0.108 | 4.47 | 1143.23 | 4.56 | 218.334
5.05 | T | 256.68 | 87.51 | 78.32 | 2.93 | 3.28 | 0.025 | 0.108 | 4.48 | 1150.11 | 4.58 | 219.2916
5.06 | T | 257.46 | 87.55 | 78.36 | 2.94 | 3.29 | 0.025 | 0.108 | 4.49 | 1157.03 | 4.59 | 219.7704
5.07 | T | 258.24 | 87.6 | 78.39 | 2.95 | 3.29 | 0.025 | 0.107 | 4.51 | 1163.97 | 4.6 | 220.2492
5.08 | T | 259.03 | 87.65 | 78.43 | 2.96 | 3.3 | 0.025 | 0.107 | 4.52 | 1170.94 | 4.61 | 220.728
5.09 | T | 259.81 | 87.69 | 78.47 | 2.96 | 3.31 | 0.025 | 0.107 | 4.53 | 1177.93 | 4.62 | 221.2068
5.1 | T | 260.6 | 87.74 | 78.51 | 2.97 | 3.32 | 0.025 | 0.107 | 4.55 | 1184.96 | 4.63 | 221.6856
5.11 | T | 261.38 | 87.78 | 78.55 | 2.98 | 3.33 | 0.025 | 0.107 | 4.56 | 1192.02 | 4.65 | 222.6432
5.12 | T | 262.17 | 87.83 | 78.59 | 2.98 | 3.34 | 0.025 | 0.107 | 4.57 | 1199.1 | 4.66 | 223.122
5.13 | T | 262.95 | 87.88 | 78.63 | 2.99 | 3.34 | 0.025 | 0.107 | 4.59 | 1206.22 | 4.67 | 223.6008
5.14 | T | 263.74 | 87.92 | 78.66 | 3 | 3.35 | 0.025 | 0.107 | 4.6 | 1213.36 | 4.68 | 224.0796
5.15 | T | 264.53 | 87.97 | 78.7 | 3.01 | 3.36 | 0.025 | 0.106 | 4.61 | 1220.53 | 4.69 | 224.5584
5.16 | T | 265.32 | 88.01 | 78.74 | 3.01 | 3.37 | 0.025 | 0.106 | 4.63 | 1227.74 | 4.7 | 225.0372
5.17 | T | 266.1 | 88.06 | 78.78 | 3.02 | 3.38 | 0.025 | 0.106 | 4.64 | 1234.97 | 4.71 | 225.516
5.18 | T | 266.89 | 88.11 | 78.82 | 3.03 | 3.39 | 0.025 | 0.106 | 4.65 | 1242.23 | 4.73 | 226.4736
5.19 | T | 267.68 | 88.15 | 78.86 | 3.04 | 3.39 | 0.025 | 0.106 | 4.67 | 1249.52 | 4.74 | 226.9524
5.2 | T | 268.47 | 88.2 | 78.9 | 3.04 | 3.4 | 0.025 | 0.106 | 4.68 | 1256.84 | 4.75 | 227.4312
5.21 | T | 269.26 | 88.24 | 78.94 | 3.05 | 3.41 | 0.025 | 0.106 | 4.7 | 1264.2 | 4.76 | 227.91
5.22 | T | 270.05 | 88.29 | 78.97 | 3.06 | 3.42 | 0.025 | 0.105 | 4.71 | 1271.58 | 4.77 | 228.3888
5.23 | T | 270.84 | 88.33 | 79.01 | 3.07 | 3.43 | 0.025 | 0.105 | 4.72 | 1278.99 | 4.78 | 228.8676
5.24 | T | 271.63 | 88.38 | 79.05 | 3.07 | 3.44 | 0.025 | 0.105 | 4.74 | 1286.43 | 4.79 | 229.3464
5.25 | T | 272.42 | 88.43 | 79.09 | 3.08 | 3.44 | 0.025 | 0.105 | 4.75 | 1293.91 | 4.81 | 230.304
5.26 | T | 273.21 | 88.47 | 79.13 | 3.09 | 3.45 | 0.025 | 0.105 | 4.76 | 1301.41 | 4.82 | 230.7828
5.27 | T | 274 | 88.52 | 79.17 | 3.1 | 3.46 | 0.025 | 0.105 | 4.78 | 1308.94 | 4.83 | 231.2617
5.28 | T | 274.79 | 88.56 | 79.21 | 3.1 | 3.47 | 0.025 | 0.105 | 4.79 | 1316.51 | 4.84 | 231.7405
5.29 | T | 275.59 | 88.61 | 79.24 | 3.11 | 3.48 | 0.025 | 0.104 | 4.8 | 1324.11 | 4.85 | 232.2193
5.3 | T | 276.38 | 88.66 | 79.28 | 3.12 | 3.49 | 0.025 | 0.104 | 4.82 | 1331.73 | 4.86 | 232.6981
5.31 | T | 277.17 | 88.7 | 79.32 | 3.12 | 3.49 | 0.025 | 0.104 | 4.83 | 1339.39 | 4.87 | 233.1769
5.32 | T | 277.97 | 88.75 | 79.36 | 3.13 | 3.5 | 0.025 | 0.104 | 4.85 | 1347.08 | 4.89 | 234.1345
5.33 | T | 278.76 | 88.79 | 79.4 | 3.14 | 3.51 | 0.025 | 0.104 | 4.86 | 1354.8 | 4.9 | 234.6133
5.34 | T | 279.55 | 88.84 | 79.44 | 3.15 | 3.52 | 0.025 | 0.104 | 4.87 | 1362.56 | 4.91 | 235.0921
5.35 | T | 280.35 | 88.89 | 79.48 | 3.15 | 3.53 | 0.025 | 0.104 | 4.89 | 1370.34 | 4.92 | 235.5709
5.36 | T | 281.14 | 88.93 | 79.51 | 3.16 | 3.54 | 0.025 | 0.104 | 4.9 | 1378.16 | 4.93 | 236.0497
5.37 | T | 281.94 | 88.98 | 79.55 | 3.17 | 3.54 | 0.025 | 0.103 | 4.92 | 1386 | 4.94 | 236.5285
5.38 | T | 282.74 | 89.02 | 79.59 | 3.18 | 3.55 | 0.025 | 0.103 | 4.93 | 1393.88 | 4.95 | 237.0073
5.39 | T | 283.53 | 89.07 | 79.63 | 3.18 | 3.56 | 0.025 | 0.103 | 4.94 | 1401.8 | 4.97 | 237.9649
5.4 | T | 284.33 | 89.12 | 79.67 | 3.19 | 3.57 | 0.025 | 0.103 | 4.96 | 1409.74 | 4.98 | 238.4437
5.41 | T | 285.13 | 89.16 | 79.71 | 3.2 | 3.58 | 0.025 | 0.103 | 4.97 | 1417.72 | 4.99 | 238.9225
5.42 | T | 285.92 | 89.21 | 79.75 | 3.21 | 3.59 | 0.025 | 0.103 | 4.99 | 1425.73 | 5 | 239.4013
5.43 | T | 286.72 | 89.25 | 79.79 | 3.21 | 3.59 | 0.025 | 0.103 | 5 | 1433.77 | 5.01 | 239.8801
5.44 | T | 287.52 | 89.3 | 79.82 | 3.22 | 3.6 | 0.025 | 0.102 | 5.01 | 1441.84 | 5.02 | 240.3589
5.45 | T | 288.32 | 89.35 | 79.86 | 3.23 | 3.61 | 0.025 | 0.102 | 5.03 | 1449.95 | 5.03 | 240.8377
5.46 | T | 289.12 | 89.39 | 79.9 | 3.23 | 3.62 | 0.025 | 0.102 | 5.04 | 1458.09 | 5.05 | 241.7953
5.47 | T | 289.92 | 89.44 | 79.94 | 3.24 | 3.63 | 0.025 | 0.102 | 5.06 | 1466.27 | 5.06 | 242.2741
5.48 | T | 290.72 | 89.48 | 79.98 | 3.25 | 3.63 | 0.025 | 0.102 | 5.07 | 1474.47 | 5.07 | 242.7529
5.49 | T | 291.52 | 89.53 | 80.02 | 3.26 | 3.64 | 0.025 | 0.102 | 5.09 | 1482.68 | 5.08 | 243.2317
5.5 | T | 292.32 | 89.58 | 80.06 | 3.26 | 3.65 | 0.025 | 0.102 | 5.1 | 1490.93 | 5.09 | 243.7105
5.51 | T | 293.12 | 89.63 | 80.1 | 3.27 | 3.66 | 0.025 | 0.101 | 5.11 | 1499.21 | 5.1 | 244.1893
5.52 | T | 293.92 | 89.68 | 80.14 | 3.28 | 3.67 | 0.025 | 0.101 | 5.13 | 1507.52 | 5.11 | 244.6681
5.53 | T | 294.72 | 89.73 | 80.19 | 3.28 | 3.68 | 0.025 | 0.101 | 5.14 | 1515.87 | 5.12 | 245.1469
5.54 | T | 295.52 | 89.78 | 80.23 | 3.29 | 3.68 | 0.025 | 0.101 | 5.16 | 1524.25 | 5.14 | 246.1045
5.55 | T | 296.33 | 89.82 | 80.27 | 3.3 | 3.69 | 0.025 | 0.101 | 5.17 | 1532.66 | 5.15 | 246.5833
5.56 | T | 297.13 | 89.87 | 80.31 | 3.31 | 3.7 | 0.025 | 0.101 | 5.19 | 1541.11 | 5.16 | 247.0621
5.57 | T | 297.93 | 89.92 | 80.35 | 3.31 | 3.71 | 0.025 | 0.101 | 5.2 | 1549.59 | 5.17 | 247.5409
5.58 | T | 298.74 | 89.97 | 80.39 | 3.32 | 3.72 | 0.025 | 0.101 | 5.22 | 1558.11 | 5.18 | 248.0197
5.59 | T | 299.54 | 90.02 | 80.43 | 3.33 | 3.72 | 0.025 | 0.1 | 5.23 | 1566.66 | 5.19 | 248.4985
5.6 | T | 300.35 | 90.07 | 80.48 | 3.33 | 3.73 | 0.025 | 0.1 | 5.24 | 1575.25 | 5.2 | 248.9773
5.61 | T | 301.15 | 90.12 | 80.52 | 3.34 | 3.74 | 0.025 | 0.1 | 5.26 | 1583.87 | 5.21 | 249.4561
Hyd Rad at FP = 3.35

## Site 3 T7
*******************************WinXSPRO*********************************
C:\Documents and Settings\Administrator\Desktop\WinXSPro Analsysi\OH\OH7.out
Input File: C:\Documents and Settings\Administrator\Desktop\WinXSPro Analsysi\OH\OH T7.SEC
Run Date: 10/24/12
Analysis Procedure: Hydraulics
Cross Section Number: 1
Survey Date: 10/24/12 | [12 empty] | Size Class | Particle Size | Critical Shear
[13 empty] | D50 from chart | 128 | 111
Resistance Method: Manning's n
SECTION A
Low Stage n 0.070
High Stage n 0.045
Horizontal distances adjusted by the program
STAGE | #SEC | AREA | PERIM | WIDTH | R | DHYD | SLOPE | n | VAVG | Q | Shear | Shear | SHEAR
(ft) |  | (sq ft) (ft) | (ft) | (ft) | (ft) | (ft) | (ft/ft) |  | (ft/s) | (cfs) | (psf) | N/m2
2.36 | T | 56.31 | 68.09 | 60.46 | 0.83 | 0.93 | 0.003 | 0.07 | 1.03 | 57.84 | 0.15 | 7.182 | Hyd Rad at LF = 0.83
2.41 | T | 59.34 | 68.56 | 60.81 | 0.87 | 0.98 | 0.0032 | 0.07 | 1.1 | 65.33 | 0.17 | 8.1396
2.46 | T | 62.39 | 68.94 | 61.11 | 0.9 | 1.02 | 0.0034 | 0.069 | 1.18 | 73.4 | 0.19 | 9.0972
2.51 | T | 65.45 | 69.32 | 61.42 | 0.94 | 1.07 | 0.0037 | 0.069 | 1.25 | 82 | 0.22 | 10.5337
2.56 | T | 68.53 | 69.7 | 61.72 | 0.98 | 1.11 | 0.0039 | 0.069 | 1.33 | 91.15 | 0.24 | 11.4913
2.61 | T | 71.63 | 70.19 | 62.13 | 1.02 | 1.15 | 0.0041 | 0.069 | 1.41 | 100.76 | 0.26 | 12.4489
2.66 | T | 74.75 | 70.73 | 62.6 | 1.06 | 1.19 | 0.0043 | 0.068 | 1.48 | 110.88 | 0.28 | 13.4065
2.71 | T | 77.89 | 71.27 | 63.08 | 1.09 | 1.23 | 0.0045 | 0.068 | 1.56 | 121.57 | 0.31 | 14.8429
2.76 | T | 81.06 | 71.81 | 63.55 | 1.13 | 1.28 | 0.0048 | 0.068 | 1.64 | 132.84 | 0.34 | 16.2793
2.81 | T | 84.29 | 73.97 | 65.64 | 1.14 | 1.28 | 0.005 | 0.068 | 1.69 | 142.72 | 0.35 | 16.7581
2.86 | T | 87.61 | 75.48 | 67.09 | 1.16 | 1.31 | 0.0052 | 0.067 | 1.76 | 154.02 | 0.38 | 18.1945
2.91 | T | 90.99 | 76.55 | 68.11 | 1.19 | 1.34 | 0.0054 | 0.067 | 1.83 | 166.56 | 0.4 | 19.1521
2.96 | T | 94.41 | 76.77 | 68.28 | 1.23 | 1.38 | 0.0056 | 0.067 | 1.92 | 180.98 | 0.43 | 20.5885
3.01 | T | 97.82 | 76.91 | 68.38 | 1.27 | 1.43 | 0.0059 | 0.067 | 2.01 | 196.23 | 0.47 | 22.5037
3.06 | T | 101.24 | 77.05 | 68.47 | 1.31 | 1.48 | 0.0061 | 0.066 | 2.1 | 212.2 | 0.5 | 23.9401
3.11 | T | 104.67 | 77.2 | 68.57 | 1.36 | 1.53 | 0.0063 | 0.066 | 2.19 | 228.9 | 0.53 | 25.3765
3.16 | T | 108.1 | 77.34 | 68.66 | 1.4 | 1.57 | 0.0065 | 0.066 | 2.28 | 246.35 | 0.57 | 27.2917
3.21 | T | 111.54 | 77.48 | 68.76 | 1.44 | 1.62 | 0.0067 | 0.066 | 2.37 | 264.56 | 0.61 | 29.207
3.26 | T | 114.98 | 77.63 | 68.85 | 1.48 | 1.67 | 0.007 | 0.065 | 2.47 | 283.54 | 0.64 | 30.6434
3.31 | T | 118.42 | 77.77 | 68.95 | 1.52 | 1.72 | 0.0072 | 0.065 | 2.56 | 303.3 | 0.68 | 32.5586
3.36 | T | 121.87 | 77.91 | 69.04 | 1.56 | 1.77 | 0.0074 | 0.065 | 2.66 | 323.85 | 0.72 | 34.4738
3.41 | T | 125.33 | 78.06 | 69.14 | 1.61 | 1.81 | 0.0076 | 0.065 | 2.75 | 345.21 | 0.76 | 36.389
3.46 | T | 128.79 | 78.2 | 69.23 | 1.65 | 1.86 | 0.0078 | 0.064 | 2.85 | 367.38 | 0.81 | 38.783
3.51 | T | 132.26 | 78.85 | 69.84 | 1.68 | 1.89 | 0.0081 | 0.064 | 2.94 | 388.76 | 0.84 | 40.2194
3.56 | T | 135.78 | 79.83 | 70.79 | 1.7 | 1.92 | 0.0083 | 0.064 | 3.02 | 409.86 | 0.88 | 42.1346
3.61 | T | 139.35 | 81.12 | 72.03 | 1.72 | 1.93 | 0.0085 | 0.064 | 3.09 | 430.7 | 0.91 | 43.571
3.66 | T | 142.98 | 82.41 | 73.27 | 1.74 | 1.95 | 0.0087 | 0.063 | 3.16 | 452.37 | 0.94 | 45.0074
3.71 | T | 146.67 | 83.38 | 74.18 | 1.76 | 1.98 | 0.0089 | 0.063 | 3.25 | 476.07 | 0.98 | 46.9227 | Hyd Rad at BF = 1.75
3.76 | T | 150.4 | 84.13 | 74.88 | 1.79 | 2.01 | 0.0092 | 0.063 | 3.33 | 501.44 | 1.02 | 48.8379
3.81 | T | 154.16 | 84.89 | 75.58 | 1.82 | 2.04 | 0.0094 | 0.063 | 3.42 | 527.7 | 1.06 | 50.7531
3.86 | T | 157.95 | 85.65 | 76.28 | 1.84 | 2.07 | 0.0096 | 0.062 | 3.51 | 554.88 | 1.1 | 52.6683
3.91 | T | 161.79 | 86.4 | 76.98 | 1.87 | 2.1 | 0.0098 | 0.062 | 3.6 | 583 | 1.15 | 55.0623
3.96 | T | 165.65 | 87.16 | 77.68 | 1.9 | 2.13 | 0.01 | 0.062 | 3.69 | 612.07 | 1.19 | 56.9775
4.01 | T | 169.55 | 87.91 | 78.38 | 1.93 | 2.16 | 0.0103 | 0.062 | 3.79 | 642.11 | 1.23 | 58.8927
4.06 | T | 173.49 | 88.67 | 79.07 | 1.96 | 2.19 | 0.0105 | 0.061 | 3.88 | 673.17 | 1.28 | 61.2867
4.11 | T | 177.46 | 89.4 | 79.75 | 1.99 | 2.23 | 0.0107 | 0.061 | 3.97 | 705.35 | 1.33 | 63.6807
4.16 | T | 181.47 | 90.13 | 80.42 | 2.01 | 2.26 | 0.0109 | 0.061 | 4.07 | 738.55 | 1.37 | 65.596
4.21 | T | 185.53 | 91.81 | 82.04 | 2.02 | 2.26 | 0.0111 | 0.061 | 4.14 | 767.68 | 1.4 | 67.0324
4.26 | T | 189.67 | 93.5 | 83.66 | 2.03 | 2.27 | 0.0114 | 0.06 | 4.21 | 797.85 | 1.44 | 68.9476
4.31 | T | 193.89 | 95.2 | 85.31 | 2.04 | 2.27 | 0.0116 | 0.06 | 4.28 | 829.09 | 1.47 | 70.384
4.36 | T | 198.2 | 96.91 | 86.95 | 2.05 | 2.28 | 0.0118 | 0.06 | 4.35 | 861.51 | 1.51 | 72.2992
4.41 | T | 202.59 | 98.25 | 88.23 | 2.06 | 2.3 | 0.012 | 0.06 | 4.43 | 897.3 | 1.55 | 74.2144
4.46 | T | 207.02 | 99.06 | 88.99 | 2.09 | 2.33 | 0.0122 | 0.059 | 4.53 | 937.52 | 1.6 | 76.6084
4.51 | T | 211.48 | 99.43 | 89.31 | 2.13 | 2.37 | 0.0125 | 0.059 | 4.64 | 981.81 | 1.65 | 79.0024
4.56 | T | 215.95 | 99.69 | 89.53 | 2.17 | 2.41 | 0.0127 | 0.059 | 4.76 | 1028.13 | 1.71 | 81.8752
4.61 | T | 220.43 | 99.95 | 89.75 | 2.21 | 2.46 | 0.0129 | 0.059 | 4.88 | 1075.82 | 1.78 | 85.2269
4.66 | T | 224.92 | 100.22 | 89.96 | 2.24 | 2.5 | 0.0131 | 0.058 | 5 | 1124.89 | 1.84 | 88.0997
4.71 | T | 229.43 | 100.48 | 90.18 | 2.28 | 2.54 | 0.0133 | 0.058 | 5.12 | 1175.38 | 1.9 | 90.9725
4.76 | T | 233.94 | 100.74 | 90.4 | 2.32 | 2.59 | 0.0136 | 0.058 | 5.25 | 1227.31 | 1.97 | 94.3241
4.81 | T | 238.47 | 101 | 90.62 | 2.36 | 2.63 | 0.0138 | 0.058 | 5.37 | 1280.69 | 2.03 | 97.1969
4.86 | T | 243 | 101.26 | 90.84 | 2.4 | 2.68 | 0.014 | 0.057 | 5.5 | 1335.55 | 2.1 | 100.5485
4.91 | T | 247.55 | 101.44 | 90.96 | 2.44 | 2.72 | 0.0142 | 0.057 | 5.63 | 1392.66 | 2.17 | 103.9002
4.96 | T | 252.1 | 101.56 | 91.03 | 2.48 | 2.77 | 0.0144 | 0.057 | 5.76 | 1451.81 | 2.24 | 107.2518
5.01 | T | 256.65 | 101.69 | 91.1 | 2.52 | 2.82 | 0.0147 | 0.057 | 5.89 | 1512.54 | 2.31 | 110.6034 | Hyd Rad at Critical Shear = 2.52
5.06 | T | 261.21 | 101.81 | 91.16 | 2.57 | 2.87 | 0.0149 | 0.056 | 6.03 | 1574.87 | 2.38 | 113.955
5.11 | T | 265.77 | 101.93 | 91.23 | 2.61 | 2.91 | 0.0151 | 0.056 | 6.17 | 1638.83 | 2.46 | 117.7854
5.16 | T | 270.33 | 102.06 | 91.3 | 2.65 | 2.96 | 0.0153 | 0.056 | 6.3 | 1704.43 | 2.53 | 121.1371
5.21 | T | 274.9 | 102.18 | 91.36 | 2.69 | 3.01 | 0.0155 | 0.056 | 6.44 | 1771.71 | 2.61 | 124.9675
5.26 | T | 279.47 | 102.31 | 91.43 | 2.73 | 3.06 | 0.0158 | 0.055 | 6.59 | 1840.7 | 2.69 | 128.7979
5.31 | T | 284.04 | 102.43 | 91.5 | 2.77 | 3.1 | 0.016 | 0.055 | 6.73 | 1911.4 | 2.77 | 132.6283
5.36 | T | 288.62 | 102.55 | 91.56 | 2.81 | 3.15 | 0.0162 | 0.055 | 6.87 | 1983.86 | 2.85 | 136.4587
5.41 | T | 293.2 | 102.68 | 91.63 | 2.86 | 3.2 | 0.0164 | 0.055 | 7.02 | 2058.1 | 2.93 | 140.2892
5.46 | T | 297.78 | 102.8 | 91.69 | 2.9 | 3.25 | 0.0166 | 0.054 | 7.17 | 2134.14 | 3.01 | 144.1196
5.51 | T | 302.37 | 103.02 | 91.83 | 2.94 | 3.29 | 0.0169 | 0.054 | 7.31 | 2210.65 | 3.09 | 147.95
5.56 | T | 306.97 | 103.3 | 92.01 | 2.97 | 3.34 | 0.0171 | 0.054 | 7.45 | 2288.05 | 3.17 | 151.7804
5.61 | T | 311.57 | 103.59 | 92.18 | 3.01 | 3.38 | 0.0173 | 0.054 | 7.6 | 2367.27 | 3.25 | 155.6108
5.66 | T | 316.19 | 103.87 | 92.36 | 3.04 | 3.42 | 0.0175 | 0.053 | 7.74 | 2448.32 | 3.33 | 159.4413
5.71 | T | 320.81 | 104.15 | 92.54 | 3.08 | 3.47 | 0.0177 | 0.053 | 7.89 | 2531.22 | 3.41 | 163.2717
5.76 | T | 325.44 | 104.44 | 92.72 | 3.12 | 3.51 | 0.018 | 0.053 | 8.04 | 2616 | 3.49 | 167.1021
5.81 | T | 330.09 | 105.09 | 93.28 | 3.14 | 3.54 | 0.0182 | 0.053 | 8.17 | 2696.56 | 3.56 | 170.4537
5.86 | T | 334.77 | 105.74 | 93.84 | 3.17 | 3.57 | 0.0184 | 0.052 | 8.3 | 2778.99 | 3.64 | 174.2841
5.91 | T | 339.48 | 106.38 | 94.4 | 3.19 | 3.6 | 0.0186 | 0.052 | 8.43 | 2863.35 | 3.71 | 177.6358
5.96 | T | 344.21 | 107.03 | 94.97 | 3.22 | 3.62 | 0.0188 | 0.052 | 8.57 | 2949.65 | 3.78 | 180.9874
6.01 | T | 348.97 | 107.68 | 95.53 | 3.24 | 3.65 | 0.0191 | 0.052 | 8.71 | 3037.95 | 3.85 | 184.339
6.06 | T | 353.76 | 108.33 | 96.09 | 3.27 | 3.68 | 0.0193 | 0.051 | 8.84 | 3128.27 | 3.93 | 188.1694
6.11 | T | 358.57 | 108.54 | 96.23 | 3.3 | 3.73 | 0.0195 | 0.051 | 9.01 | 3229.17 | 4.02 | 192.4786
6.16 | T | 363.39 | 108.65 | 96.26 | 3.34 | 3.78 | 0.0197 | 0.051 | 9.18 | 3334.42 | 4.12 | 197.2667
6.21 | T | 368.2 | 108.76 | 96.29 | 3.39 | 3.82 | 0.0199 | 0.051 | 9.35 | 3441.99 | 4.21 | 201.5759
6.26 | T | 373.02 | 108.86 | 96.33 | 3.43 | 3.87 | 0.0202 | 0.05 | 9.52 | 3551.91 | 4.31 | 206.3639
6.31 | T | 377.83 | 108.97 | 96.36 | 3.47 | 3.92 | 0.0204 | 0.05 | 9.7 | 3664.22 | 4.41 | 211.1519
6.36 | T | 382.65 | 109.07 | 96.39 | 3.51 | 3.97 | 0.0206 | 0.05 | 9.88 | 3778.97 | 4.51 | 215.94
6.41 | T | 387.47 | 109.18 | 96.43 | 3.55 | 4.02 | 0.0208 | 0.05 | 10.06 | 3896.18 | 4.61 | 220.728
6.46 | T | 392.3 | 109.28 | 96.46 | 3.59 | 4.07 | 0.021 | 0.049 | 10.24 | 4015.9 | 4.71 | 225.516
6.51 | T | 397.12 | 109.39 | 96.49 | 3.63 | 4.12 | 0.0213 | 0.049 | 10.42 | 4138.17 | 4.82 | 230.7828
6.56 | T | 401.95 | 109.49 | 96.53 | 3.67 | 4.16 | 0.0215 | 0.049 | 10.61 | 4263.03 | 4.92 | 235.5709
6.61 | T | 406.77 | 109.6 | 96.56 | 3.71 | 4.21 | 0.0217 | 0.049 | 10.79 | 4390.52 | 5.03 | 240.8377
6.66 | T | 411.6 | 109.73 | 96.62 | 3.75 | 4.26 | 0.0219 | 0.048 | 10.98 | 4520.04 | 5.13 | 245.6257
6.71 | T | 416.44 | 109.95 | 96.8 | 3.79 | 4.3 | 0.0221 | 0.048 | 11.17 | 4649.68 | 5.23 | 250.4138
6.76 | T | 421.31 | 111.2 | 98 | 3.79 | 4.3 | 0.0224 | 0.048 | 11.28 | 4753 | 5.29 | 253.2866
6.81 | T | 426.24 | 112.45 | 99.19 | 3.79 | 4.3 | 0.0226 | 0.048 | 11.4 | 4859.08 | 5.34 | 255.6806
6.86 | T | 431.21 | 113.09 | 99.77 | 3.81 | 4.32 | 0.0228 | 0.047 | 11.56 | 4985.36 | 5.43 | 259.9898
6.91 | T | 436.22 | 113.73 | 100.36 | 3.84 | 4.35 | 0.023 | 0.047 | 11.72 | 5114.37 | 5.51 | 263.8202
6.96 | T | 441.25 | 114.37 | 100.94 | 3.86 | 4.37 | 0.0232 | 0.047 | 11.89 | 5246.16 | 5.6 | 268.1295
7.01 | T | 446.31 | 115.01 | 101.52 | 3.88 | 4.4 | 0.0235 | 0.047 | 12.06 | 5380.78 | 5.68 | 271.9599
7.06 | T | 451.4 | 115.68 | 102.14 | 3.9 | 4.42 | 0.0237 | 0.046 | 12.22 | 5517.12 | 5.77 | 276.2691
7.11 | T | 456.53 | 116.37 | 102.77 | 3.92 | 4.44 | 0.0239 | 0.046 | 12.39 | 5656.11 | 5.85 | 280.0995
7.16 | T | 461.68 | 117.06 | 103.4 | 3.94 | 4.46 | 0.0241 | 0.046 | 12.56 | 5798.1 | 5.94 | 284.4087
7.21 | T | 466.87 | 117.8 | 104.09 | 3.96 | 4.49 | 0.0243 | 0.046 | 12.73 | 5941.12 | 6.02 | 288.2392
7.26 | T | 472.09 | 118.55 | 104.78 | 3.98 | 4.51 | 0.0246 | 0.045 | 12.89 | 6087.42 | 6.1 | 292.0696
7.31 | T | 477.34 | 119.05 | 105.23 | 4.01 | 4.54 | 0.0248 | 0.045 | 13.08 | 6245.12 | 6.2 | 296.8576
7.36 | T | 482.58 | 119.21 | 105.34 | 4.05 | 4.58 | 0.025 | 0.045 | 13.3 | 6417.21 | 7.2 | 344.7379 | Hyd Rad at FP = 4.05

## Site 5 T8
*******************************WinXSPRO*********************************
T8.out
Input File: C:\DOCUMENTS AND SETTINGS\ADMINISTRATOR\DESKTOP\WINXSPRO ANALSYSI\CV\T8.SEC
Run Date: 10/25/12 | [10 empty] | Size(mm) | Size (m) | critical shields parameter | critical shear stress (N/m2)
Analysis Procedure: Hydraulics | [9 empty] | D16 | 2 | 0.002 | 0.04 | 1.2846
Cross Section Number: 1 | [9 empty] | D50 | 64 | 0.064 | 0.054 | 55.4958
Survey Date: 10/25/12 | [9 empty] | D84 | 180 | 0.18 | 0.054 | 156.0818
[11 empty] | 2 | 0.002 | 0.04 | 1.2846
[11 empty] | 4 | 0.004 | 0.048 | 3.0831
Subsections/Dividing positions | [10 empty] | 8 | 0.008 | 0.053 | 6.8085
[11 empty] | 16 | 0.016 | 0.055 | 14.1309
[11 empty] | 32 | 0.032 | 0.054 | 27.7479
Resistance Method: Manning's n | [10 empty] | 64 | 0.064 | 0.054 | 55.4958
SECTION A | [10 empty] | 128 | 0.128 | 0.054 | 110.9915
Low Stage n 0.100
High Stage n 0.065
Unadjusted horizontal distances used
STAGE | #SEC | AREA | PERIM | WIDTH | R | DHYD | SLOPE | n | VAVG | Q | Shear | Shear
(ft) |  | (sq ft) (ft) | (ft) | (ft) | (ft) | (ft) | (ft/ft) |  | (ft/s) | (cfs) | (psf) | N/m2
1.62 | T | 38.48 | 41.18 | 40.88 | 0.93 | 0.94 | 0.0002 | 0.1 | 0.2 | 7.75 | 0.01 | 0.4788 | Hyd Rad at LF = 09.3
1.67 | T | 40.54 | 41.56 | 41.24 | 0.98 | 0.98 | 0.0003 | 0.1 | 0.25 | 10 | 0.02 | 0.95761
1.72 | T | 42.61 | 41.85 | 41.52 | 1.02 | 1.03 | 0.0004 | 0.099 | 0.29 | 12.32 | 0.02 | 0.95761
1.77 | T | 44.69 | 42.14 | 41.79 | 1.06 | 1.07 | 0.0004 | 0.099 | 0.33 | 14.76 | 0.03 | 1.4364
1.82 | T | 46.79 | 42.43 | 42.06 | 1.1 | 1.11 | 0.0005 | 0.098 | 0.37 | 17.32 | 0.04 | 1.9152
1.87 | T | 48.9 | 42.72 | 42.33 | 1.14 | 1.16 | 0.0006 | 0.098 | 0.41 | 20.02 | 0.04 | 1.9152
1.92 | T | 51.02 | 43.01 | 42.6 | 1.19 | 1.2 | 0.0007 | 0.097 | 0.45 | 22.88 | 0.05 | 2.394
1.97 | T | 53.16 | 43.26 | 42.83 | 1.23 | 1.24 | 0.0008 | 0.097 | 0.49 | 25.91 | 0.06 | 2.8728
2.02 | T | 55.3 | 43.46 | 42.99 | 1.27 | 1.29 | 0.0008 | 0.097 | 0.53 | 29.14 | 0.07 | 3.3516
2.07 | T | 57.45 | 43.63 | 43.12 | 1.32 | 1.33 | 0.0009 | 0.096 | 0.57 | 32.56 | 0.08 | 3.8304
2.12 | T | 59.61 | 43.79 | 43.24 | 1.36 | 1.38 | 0.001 | 0.096 | 0.61 | 36.18 | 0.09 | 4.3092
2.17 | T | 61.78 | 43.94 | 43.35 | 1.41 | 1.43 | 0.0011 | 0.095 | 0.65 | 39.98 | 0.1 | 4.788
2.22 | T | 63.95 | 44.09 | 43.46 | 1.45 | 1.47 | 0.0012 | 0.095 | 0.69 | 43.98 | 0.11 | 5.2668
2.27 | T | 66.12 | 44.25 | 43.57 | 1.49 | 1.52 | 0.0013 | 0.095 | 0.73 | 48.19 | 0.12 | 5.7456
2.32 | T | 68.31 | 44.4 | 43.68 | 1.54 | 1.56 | 0.0013 | 0.094 | 0.77 | 52.59 | 0.13 | 6.2244
2.37 | T | 70.49 | 44.55 | 43.79 | 1.58 | 1.61 | 0.0014 | 0.094 | 0.81 | 57.21 | 0.14 | 6.7032
2.42 | T | 72.69 | 44.71 | 43.91 | 1.63 | 1.66 | 0.0015 | 0.093 | 0.85 | 62.04 | 0.15 | 7.182
2.47 | T | 74.88 | 44.86 | 44.02 | 1.67 | 1.7 | 0.0016 | 0.093 | 0.9 | 67.09 | 0.16 | 7.6608
2.52 | T | 77.09 | 45.02 | 44.13 | 1.71 | 1.75 | 0.0017 | 0.092 | 0.94 | 72.35 | 0.18 | 8.6184
2.57 | T | 79.3 | 45.17 | 44.24 | 1.76 | 1.79 | 0.0017 | 0.092 | 0.98 | 77.85 | 0.19 | 9.0972
2.62 | T | 81.51 | 45.32 | 44.35 | 1.8 | 1.84 | 0.0018 | 0.092 | 1.03 | 83.57 | 0.2 | 9.5761
2.67 | T | 83.73 | 45.48 | 44.46 | 1.84 | 1.88 | 0.0019 | 0.091 | 1.07 | 89.53 | 0.22 | 10.5337
2.72 | T | 85.96 | 45.63 | 44.58 | 1.88 | 1.93 | 0.002 | 0.091 | 1.11 | 95.73 | 0.23 | 11.0125
2.77 | T | 88.19 | 45.78 | 44.69 | 1.93 | 1.97 | 0.0021 | 0.09 | 1.16 | 102.17 | 0.25 | 11.9701
2.82 | T | 90.43 | 45.94 | 44.8 | 1.97 | 2.02 | 0.0021 | 0.09 | 1.2 | 108.85 | 0.26 | 12.4489
2.87 | T | 92.67 | 46.09 | 44.91 | 2.01 | 2.06 | 0.0022 | 0.09 | 1.25 | 115.79 | 0.28 | 13.4065
2.92 | T | 94.92 | 46.26 | 45.04 | 2.05 | 2.11 | 0.0023 | 0.089 | 1.3 | 122.96 | 0.3 | 14.3641 | Hyd Rad at BF = 2.04
2.97 | T | 97.18 | 46.49 | 45.24 | 2.09 | 2.15 | 0.0024 | 0.089 | 1.34 | 130.28 | 0.31 | 14.8429
3.02 | T | 99.44 | 46.71 | 45.44 | 2.13 | 2.19 | 0.0025 | 0.088 | 1.39 | 137.87 | 0.33 | 15.8005
3.07 | T | 101.72 | 46.94 | 45.65 | 2.17 | 2.23 | 0.0025 | 0.088 | 1.43 | 145.72 | 0.34 | 16.2793
3.12 | T | 104.01 | 47.17 | 45.85 | 2.21 | 2.27 | 0.0026 | 0.087 | 1.48 | 153.84 | 0.36 | 17.2369
3.17 | T | 106.31 | 47.38 | 46.04 | 2.24 | 2.31 | 0.0027 | 0.087 | 1.53 | 162.26 | 0.38 | 18.1945
3.22 | T | 108.61 | 47.59 | 46.22 | 2.28 | 2.35 | 0.0028 | 0.087 | 1.57 | 170.99 | 0.4 | 19.1521
3.27 | T | 110.93 | 47.8 | 46.41 | 2.32 | 2.39 | 0.0029 | 0.086 | 1.62 | 180 | 0.42 | 20.1097
3.32 | T | 113.25 | 48.01 | 46.59 | 2.36 | 2.43 | 0.003 | 0.086 | 1.67 | 189.31 | 0.43 | 20.5885
3.37 | T | 115.59 | 48.22 | 46.77 | 2.4 | 2.47 | 0.003 | 0.085 | 1.72 | 198.91 | 0.45 | 21.5461
3.42 | T | 117.93 | 48.43 | 46.95 | 2.44 | 2.51 | 0.0031 | 0.085 | 1.77 | 208.83 | 0.47 | 22.5037
3.47 | T | 120.28 | 48.63 | 47.14 | 2.47 | 2.55 | 0.0032 | 0.085 | 1.82 | 219.05 | 0.49 | 23.4613
3.52 | T | 122.64 | 48.84 | 47.32 | 2.51 | 2.59 | 0.0033 | 0.084 | 1.87 | 229.6 | 0.51 | 24.4189
3.57 | T | 125.02 | 49.07 | 47.52 | 2.55 | 2.63 | 0.0034 | 0.084 | 1.92 | 240.39 | 0.53 | 25.3765
3.62 | T | 127.4 | 49.39 | 47.82 | 2.58 | 2.66 | 0.0034 | 0.083 | 1.97 | 251.23 | 0.55 | 26.3341
3.67 | T | 129.8 | 49.7 | 48.12 | 2.61 | 2.7 | 0.0035 | 0.083 | 2.02 | 262.4 | 0.57 | 27.2917
3.72 | T | 132.21 | 50.02 | 48.42 | 2.64 | 2.73 | 0.0036 | 0.082 | 2.07 | 273.9 | 0.59 | 28.2494
3.77 | T | 134.64 | 50.33 | 48.71 | 2.67 | 2.76 | 0.0037 | 0.082 | 2.12 | 285.75 | 0.61 | 29.207
3.82 | T | 137.08 | 50.65 | 49.01 | 2.71 | 2.8 | 0.0038 | 0.082 | 2.17 | 297.94 | 0.64 | 30.6434
3.87 | T | 139.54 | 50.96 | 49.31 | 2.74 | 2.83 | 0.0038 | 0.081 | 2.23 | 310.48 | 0.66 | 31.601
3.92 | T | 142.01 | 51.28 | 49.61 | 2.77 | 2.86 | 0.0039 | 0.081 | 2.28 | 323.39 | 0.68 | 32.5586
3.97 | T | 144.5 | 51.59 | 49.9 | 2.8 | 2.9 | 0.004 | 0.08 | 2.33 | 336.67 | 0.7 | 33.5162
4.02 | T | 147 | 51.91 | 50.2 | 2.83 | 2.93 | 0.0041 | 0.08 | 2.38 | 350.32 | 0.72 | 34.4738
4.07 | T | 149.52 | 52.23 | 50.5 | 2.86 | 2.96 | 0.0042 | 0.08 | 2.44 | 364.36 | 0.74 | 35.4314
4.12 | T | 152.06 | 52.54 | 50.8 | 2.89 | 2.99 | 0.0042 | 0.079 | 2.49 | 378.8 | 0.77 | 36.8678
4.17 | T | 154.6 | 52.86 | 51.09 | 2.92 | 3.03 | 0.0043 | 0.079 | 2.55 | 393.64 | 0.79 | 37.8254
4.22 | T | 157.16 | 53.17 | 51.39 | 2.96 | 3.06 | 0.0044 | 0.078 | 2.6 | 408.88 | 0.81 | 38.783
4.27 | T | 159.74 | 53.49 | 51.69 | 2.99 | 3.09 | 0.0045 | 0.078 | 2.66 | 424.55 | 0.84 | 40.2194
4.32 | T | 162.33 | 53.83 | 52.02 | 3.02 | 3.12 | 0.0046 | 0.077 | 2.71 | 440.48 | 0.86 | 41.177
4.37 | T | 164.95 | 54.34 | 52.51 | 3.04 | 3.14 | 0.0047 | 0.077 | 2.76 | 455.95 | 0.88 | 42.1346
4.42 | T | 167.59 | 54.94 | 53.1 | 3.05 | 3.16 | 0.0047 | 0.077 | 2.81 | 471.35 | 0.9 | 43.0922
4.47 | T | 170.26 | 55.54 | 53.69 | 3.07 | 3.17 | 0.0048 | 0.076 | 2.86 | 487.19 | 0.92 | 44.0498
4.52 | T | 172.96 | 56.13 | 54.28 | 3.08 | 3.19 | 0.0049 | 0.076 | 2.91 | 503.48 | 0.94 | 45.0074
4.57 | T | 175.69 | 56.73 | 54.87 | 3.1 | 3.2 | 0.005 | 0.075 | 2.96 | 520.23 | 0.96 | 45.965
4.62 | T | 178.44 | 57.33 | 55.45 | 3.11 | 3.22 | 0.0051 | 0.075 | 3.01 | 537.45 | 0.98 | 46.9227
4.67 | T | 181.23 | 57.93 | 56.04 | 3.13 | 3.23 | 0.0051 | 0.075 | 3.06 | 555.16 | 1 | 47.8803
4.72 | T | 184.07 | 59.51 | 57.61 | 3.09 | 3.2 | 0.0052 | 0.074 | 3.08 | 567.19 | 1.01 | 48.3591
4.77 | T | 186.96 | 59.78 | 57.85 | 3.13 | 3.23 | 0.0053 | 0.074 | 3.15 | 588.14 | 1.03 | 49.3167
4.82 | T | 189.86 | 60.05 | 58.1 | 3.16 | 3.27 | 0.0054 | 0.073 | 3.21 | 609.64 | 1.06 | 50.7531
4.87 | T | 192.77 | 60.31 | 58.35 | 3.2 | 3.3 | 0.0055 | 0.073 | 3.28 | 631.71 | 1.09 | 52.1895
4.92 | T | 195.7 | 60.58 | 58.6 | 3.23 | 3.34 | 0.0055 | 0.072 | 3.34 | 654.35 | 1.12 | 53.6259
4.97 | T | 198.63 | 60.85 | 58.85 | 3.26 | 3.38 | 0.0056 | 0.072 | 3.41 | 677.58 | 1.15 | 55.0623 | Hyd Rad at Critical Shear = 3.26
5.02 | T | 201.58 | 61.12 | 59.09 | 3.3 | 3.41 | 0.0057 | 0.072 | 3.48 | 701.41 | 1.17 | 56.0199
5.07 | T | 204.54 | 61.39 | 59.34 | 3.33 | 3.45 | 0.0058 | 0.071 | 3.55 | 725.86 | 1.2 | 57.4563
5.12 | T | 207.52 | 61.66 | 59.59 | 3.37 | 3.48 | 0.0059 | 0.071 | 3.62 | 750.93 | 1.23 | 58.8927
5.17 | T | 210.5 | 61.93 | 59.84 | 3.4 | 3.52 | 0.0059 | 0.07 | 3.69 | 776.6 | 1.26 | 60.3291
5.22 | T | 213.5 | 62.21 | 60.1 | 3.43 | 3.55 | 0.006 | 0.07 | 3.76 | 802.89 | 1.29 | 61.7655
5.27 | T | 216.51 | 62.48 | 60.35 | 3.47 | 3.59 | 0.0061 | 0.07 | 3.83 | 829.84 | 1.32 | 63.2019
5.32 | T | 219.54 | 62.76 | 60.61 | 3.5 | 3.62 | 0.0062 | 0.069 | 3.91 | 857.48 | 1.35 | 64.6383
5.37 | T | 222.57 | 63.04 | 60.87 | 3.53 | 3.66 | 0.0063 | 0.069 | 3.98 | 885.8 | 1.38 | 66.0748
5.42 | T | 225.62 | 63.32 | 61.12 | 3.56 | 3.69 | 0.0064 | 0.068 | 4.05 | 914.84 | 1.41 | 67.5112
5.47 | T | 228.69 | 63.59 | 61.38 | 3.6 | 3.73 | 0.0064 | 0.068 | 4.13 | 944.6 | 1.44 | 68.9476
5.52 | T | 231.76 | 63.87 | 61.64 | 3.63 | 3.76 | 0.0065 | 0.067 | 4.21 | 975.09 | 1.48 | 70.8628
5.57 | T | 234.85 | 64.15 | 61.89 | 3.66 | 3.79 | 0.0066 | 0.067 | 4.29 | 1006.34 | 1.51 | 72.2992
5.62 | T | 237.95 | 64.42 | 62.15 | 3.69 | 3.83 | 0.0067 | 0.067 | 4.36 | 1038.36 | 1.54 | 73.7356
5.67 | T | 241.07 | 64.7 | 62.41 | 3.73 | 3.86 | 0.0068 | 0.066 | 4.44 | 1071.17 | 1.57 | 75.172
5.72 | T | 244.19 | 64.98 | 62.67 | 3.76 | 3.9 | 0.0068 | 0.066 | 4.52 | 1104.77 | 1.6 | 76.6084
5.77 | T | 247.34 | 65.41 | 63.08 | 3.78 | 3.92 | 0.0069 | 0.065 | 4.6 | 1137.45 | 1.63 | 78.0448
5.82 | T | 250.48 | 65.84 | 63.5 | 3.8 | 3.94 | 0.007 | 0.065 | 4.67 | 1170.77 | 1.66 | 79.4812 | Hyd Rad at FP = 3.8

## Site 5 T10
*******************************WinXSPRO*********************************
T10.out
Input File: C:\DOCUMENTS AND SETTINGS\ADMINISTRATOR\DESKTOP\WINXSPRO ANALSYSI\CV\T10.SEC
Run Date: 10/25/12
Analysis Procedure: Hydraulics
Cross Section Number: 1
Survey Date: 10/25/12
[19 empty] | BAGS |  | crit shields
Subsections/Dividing positions |  |  |  |  | 8.1 cfs during time of measure | [9 empty] | Size(mm) | Size (m) | critical shields parameter | critical shear stress (N/m2) | Size Class | Particle Size (mm)
[5 empty] | bankfull stage in field = stage of 3.06 | [8 empty] | D16 | 2 | 0.002 | 0.048 | 3.0831 | D10 | 2.1529
[14 empty] | D50 | 64 | 0.064 | 0.054 | 55.4958 | D16 | 2.918
Resistance Method: Manning's n | [13 empty] | D84 | 180 | 0.18 | 0.054 | 156.0818 | D25 | 4.6983
SECTION A | [14 empty] | 2 | 0.002 | 0.04 | 1.2846 | D50 | 58.2278 | 50
Low Stage n 0.100 | [14 empty] | 4 | 0.004 | 0.048 | 3.0831 | D65 | 111.6237
High Stage n 0.065 | [14 empty] | 8 | 0.008 | 0.053 | 6.8085 | D75 | 155.0711
[15 empty] | 16 | 0.016 | 0.055 | 14.1309 | D84 | 201.2517
Unadjusted horizontal distances used | [14 empty] | 32 | 0.032 | 0.054 | 27.7479 | D90 | 239.4485
[15 empty] | 64 | 0.064 | 0.054 | 55.4958
STAGE | #SEC | AREA | PERIM | WIDTH | R | DHYD | SLOPE | n | VAVG | Q | Shear | Shear |  |  | 128 | 0.128 | 0.054 | 110.9915
(ft) |  | (sq ft) (ft) | (ft) | (ft) | (ft) | (ft) | (ft/ft) |  | (ft/s) | (cfs) | (psf) | N/m2
1.72 | T | 19.37 | 26.77 | 25.87 | 0.72 | 0.75 | 0.0007 | 0.1 | 0.32 | 6.16 | 0.03 | 1.4364 | Hyd Rad at LF = 0.72
1.77 | T | 20.7 | 27.98 | 27.07 | 0.74 | 0.76 | 0.0008 | 0.1 | 0.34 | 7.04 | 0.04 | 1.9152
1.82 | T | 22.06 | 28.37 | 27.45 | 0.78 | 0.8 | 0.0008 | 0.099 | 0.37 | 8.14 | 0.04 | 1.9152
1.87 | T | 23.45 | 28.9 | 27.96 | 0.81 | 0.84 | 0.0009 | 0.099 | 0.4 | 9.3 | 0.05 | 2.394
1.92 | T | 24.87 | 29.97 | 29 | 0.83 | 0.86 | 0.001 | 0.098 | 0.42 | 10.44 | 0.05 | 2.394
1.97 | T | 26.35 | 31.05 | 30.05 | 0.85 | 0.88 | 0.0011 | 0.098 | 0.44 | 11.68 | 0.06 | 2.8728
2.02 | T | 27.88 | 32.12 | 31.09 | 0.87 | 0.9 | 0.0011 | 0.098 | 0.47 | 13.01 | 0.06 | 2.8728
2.07 | T | 29.45 | 32.62 | 31.57 | 0.9 | 0.93 | 0.0012 | 0.097 | 0.5 | 14.61 | 0.07 | 3.3516
2.12 | T | 31.03 | 32.98 | 31.91 | 0.94 | 0.97 | 0.0013 | 0.097 | 0.53 | 16.36 | 0.07 | 3.3516
2.17 | T | 32.64 | 33.33 | 32.25 | 0.98 | 1.01 | 0.0013 | 0.096 | 0.56 | 18.23 | 0.08 | 3.8304
2.22 | T | 34.26 | 33.69 | 32.58 | 1.02 | 1.05 | 0.0014 | 0.096 | 0.59 | 20.23 | 0.09 | 4.3092
2.27 | T | 35.89 | 34.05 | 32.92 | 1.05 | 1.09 | 0.0015 | 0.096 | 0.62 | 22.35 | 0.1 | 4.788
2.32 | T | 37.55 | 34.4 | 33.26 | 1.09 | 1.13 | 0.0016 | 0.095 | 0.65 | 24.59 | 0.11 | 5.2668
2.37 | T | 39.22 | 34.9 | 33.74 | 1.12 | 1.16 | 0.0016 | 0.095 | 0.69 | 26.9 | 0.11 | 5.2668
2.42 | T | 40.92 | 35.5 | 34.32 | 1.15 | 1.19 | 0.0017 | 0.094 | 0.72 | 29.29 | 0.12 | 5.7456
2.47 | T | 42.65 | 36.09 | 34.89 | 1.18 | 1.22 | 0.0018 | 0.094 | 0.75 | 31.82 | 0.13 | 6.2244
2.52 | T | 44.41 | 36.69 | 35.47 | 1.21 | 1.25 | 0.0018 | 0.094 | 0.78 | 34.49 | 0.14 | 6.7032
2.57 | T | 46.2 | 37.28 | 36.05 | 1.24 | 1.28 | 0.0019 | 0.093 | 0.81 | 37.3 | 0.15 | 7.182
2.62 | T | 48.02 | 37.87 | 36.62 | 1.27 | 1.31 | 0.002 | 0.093 | 0.84 | 40.26 | 0.16 | 7.6608
2.67 | T | 49.86 | 38.31 | 37.04 | 1.3 | 1.35 | 0.0021 | 0.092 | 0.87 | 43.48 | 0.17 | 8.1396
2.72 | T | 51.72 | 38.65 | 37.36 | 1.34 | 1.38 | 0.0021 | 0.092 | 0.91 | 46.95 | 0.18 | 8.6184
2.77 | T | 53.6 | 38.98 | 37.67 | 1.37 | 1.42 | 0.0022 | 0.092 | 0.94 | 50.58 | 0.19 | 9.0972
2.82 | T | 55.49 | 39.32 | 37.99 | 1.41 | 1.46 | 0.0023 | 0.091 | 0.98 | 54.38 | 0.2 | 9.5761
2.87 | T | 57.4 | 39.65 | 38.3 | 1.45 | 1.5 | 0.0023 | 0.091 | 1.02 | 58.35 | 0.21 | 10.0549
2.92 | T | 59.32 | 39.99 | 38.62 | 1.48 | 1.54 | 0.0024 | 0.09 | 1.05 | 62.5 | 0.22 | 10.5337
2.97 | T | 61.26 | 40.32 | 38.93 | 1.52 | 1.57 | 0.0025 | 0.09 | 1.09 | 66.84 | 0.24 | 11.4913
3.02 | T | 63.21 | 40.66 | 39.25 | 1.55 | 1.61 | 0.0026 | 0.09 | 1.13 | 71.36 | 0.25 | 11.9701
3.07 | T | 65.18 | 40.99 | 39.56 | 1.59 | 1.65 | 0.0026 | 0.089 | 1.17 | 76.07 | 0.26 | 12.4489 | Hyd Rad at BF -= 1.58
3.12 | T | 67.17 | 41.32 | 39.88 | 1.63 | 1.68 | 0.0027 | 0.089 | 1.21 | 80.98 | 0.27 | 12.9277
3.17 | T | 69.17 | 41.65 | 40.19 | 1.66 | 1.72 | 0.0028 | 0.088 | 1.24 | 86.09 | 0.29 | 13.8853
3.22 | T | 71.19 | 41.98 | 40.5 | 1.7 | 1.76 | 0.0028 | 0.088 | 1.28 | 91.41 | 0.3 | 14.3641
3.27 | T | 73.22 | 42.2 | 40.69 | 1.74 | 1.8 | 0.0029 | 0.088 | 1.33 | 97.09 | 0.32 | 15.3217
3.32 | T | 75.26 | 42.43 | 40.88 | 1.77 | 1.84 | 0.003 | 0.087 | 1.37 | 102.98 | 0.33 | 15.8005
3.37 | T | 77.31 | 42.65 | 41.07 | 1.81 | 1.88 | 0.0031 | 0.087 | 1.41 | 109.09 | 0.35 | 16.7581
3.42 | T | 79.38 | 43.6 | 42 | 1.82 | 1.89 | 0.0031 | 0.086 | 1.44 | 114.17 | 0.36 | 17.2369
3.47 | T | 81.51 | 44.74 | 43.1 | 1.82 | 1.89 | 0.0032 | 0.086 | 1.46 | 119.17 | 0.36 | 17.2369
3.52 | T | 83.69 | 45.87 | 44.21 | 1.82 | 1.89 | 0.0033 | 0.086 | 1.49 | 124.41 | 0.37 | 17.7157
3.57 | T | 85.92 | 46.43 | 44.74 | 1.85 | 1.92 | 0.0033 | 0.085 | 1.52 | 130.92 | 0.39 | 18.6733
3.62 | T | 88.17 | 47 | 45.28 | 1.88 | 1.95 | 0.0034 | 0.085 | 1.56 | 137.68 | 0.4 | 19.1521
3.67 | T | 90.44 | 47.56 | 45.81 | 1.9 | 1.97 | 0.0035 | 0.084 | 1.6 | 144.68 | 0.41 | 19.6309
3.72 | T | 92.75 | 48.12 | 46.35 | 1.93 | 2 | 0.0036 | 0.084 | 1.64 | 151.94 | 0.43 | 20.5885
3.77 | T | 95.08 | 48.69 | 46.88 | 1.95 | 2.03 | 0.0036 | 0.084 | 1.68 | 159.46 | 0.44 | 21.0673
3.82 | T | 97.44 | 49.25 | 47.42 | 1.98 | 2.05 | 0.0037 | 0.083 | 1.72 | 167.23 | 0.46 | 22.0249
3.87 | T | 99.87 | 51.82 | 49.96 | 1.93 | 2 | 0.0038 | 0.083 | 1.71 | 170.9 | 0.45 | 21.5461
3.92 | T | 102.4 | 52.65 | 50.76 | 1.95 | 2.02 | 0.0039 | 0.082 | 1.75 | 178.81 | 0.47 | 22.5037
3.97 | T | 104.94 | 53.05 | 51.13 | 1.98 | 2.05 | 0.0039 | 0.082 | 1.79 | 187.95 | 0.48 | 22.9825
4.02 | T | 107.51 | 53.46 | 51.51 | 2.01 | 2.09 | 0.004 | 0.082 | 1.84 | 197.41 | 0.5 | 23.9401
4.07 | T | 110.1 | 53.86 | 51.88 | 2.04 | 2.12 | 0.0041 | 0.081 | 1.88 | 207.18 | 0.52 | 24.8977
4.12 | T | 112.7 | 54.27 | 52.26 | 2.08 | 2.16 | 0.0041 | 0.081 | 1.93 | 217.28 | 0.54 | 25.8553
4.17 | T | 115.32 | 54.67 | 52.63 | 2.11 | 2.19 | 0.0042 | 0.081 | 1.97 | 227.71 | 0.55 | 26.3341
4.22 | T | 117.96 | 55.08 | 53.01 | 2.14 | 2.23 | 0.0043 | 0.08 | 2.02 | 238.48 | 0.57 | 27.2917
4.27 | T | 120.62 | 55.48 | 53.38 | 2.17 | 2.26 | 0.0044 | 0.08 | 2.07 | 249.59 | 0.59 | 28.2494
4.32 | T | 123.3 | 55.89 | 53.76 | 2.21 | 2.29 | 0.0044 | 0.079 | 2.12 | 261.06 | 0.61 | 29.207
4.37 | T | 126 | 56.23 | 54.07 | 2.24 | 2.33 | 0.0045 | 0.079 | 2.17 | 273.08 | 0.63 | 30.1646
4.42 | T | 128.71 | 56.57 | 54.38 | 2.28 | 2.37 | 0.0046 | 0.079 | 2.22 | 285.48 | 0.65 | 31.1222
4.47 | T | 131.44 | 56.92 | 54.7 | 2.31 | 2.4 | 0.0046 | 0.078 | 2.27 | 298.25 | 0.67 | 32.0798
4.52 | T | 134.18 | 57.26 | 55.01 | 2.34 | 2.44 | 0.0047 | 0.078 | 2.32 | 311.41 | 0.69 | 33.0374
4.57 | T | 136.94 | 57.6 | 55.32 | 2.38 | 2.48 | 0.0048 | 0.077 | 2.37 | 324.97 | 0.71 | 33.995
4.62 | T | 139.71 | 57.95 | 55.63 | 2.41 | 2.51 | 0.0049 | 0.077 | 2.43 | 338.93 | 0.73 | 34.9526
4.67 | T | 142.5 | 58.29 | 55.95 | 2.44 | 2.55 | 0.0049 | 0.077 | 2.48 | 353.3 | 0.75 | 35.9102
4.72 | T | 145.31 | 58.63 | 56.26 | 2.48 | 2.58 | 0.005 | 0.076 | 2.53 | 368.09 | 0.77 | 36.8678
4.77 | T | 148.13 | 58.98 | 56.57 | 2.51 | 2.62 | 0.0051 | 0.076 | 2.59 | 383.3 | 0.79 | 37.8254
4.82 | T | 150.96 | 59.32 | 56.88 | 2.54 | 2.65 | 0.0051 | 0.075 | 2.64 | 398.96 | 0.82 | 39.2618
4.87 | T | 153.82 | 59.65 | 57.18 | 2.58 | 2.69 | 0.0052 | 0.075 | 2.7 | 415.12 | 0.84 | 40.2194
4.92 | T | 156.68 | 59.93 | 57.43 | 2.61 | 2.73 | 0.0053 | 0.075 | 2.76 | 431.96 | 0.86 | 41.177
4.97 | T | 159.56 | 60.21 | 57.68 | 2.65 | 2.77 | 0.0054 | 0.074 | 2.82 | 449.28 | 0.89 | 42.6134
5.02 | T | 162.45 | 60.49 | 57.93 | 2.69 | 2.8 | 0.0054 | 0.074 | 2.88 | 467.07 | 0.91 | 43.571
5.07 | T | 165.35 | 60.77 | 58.18 | 2.72 | 2.84 | 0.0055 | 0.073 | 2.94 | 485.35 | 0.93 | 44.5286
5.12 | T | 168.27 | 61.05 | 58.43 | 2.76 | 2.88 | 0.0056 | 0.073 | 3 | 504.13 | 0.96 | 45.965
5.17 | T | 171.2 | 61.33 | 58.67 | 2.79 | 2.92 | 0.0056 | 0.073 | 3.06 | 523.42 | 0.98 | 46.9227
5.22 | T | 174.14 | 61.61 | 58.92 | 2.83 | 2.96 | 0.0057 | 0.072 | 3.12 | 543.22 | 1.01 | 48.3591
5.27 | T | 177.09 | 61.9 | 59.17 | 2.86 | 2.99 | 0.0058 | 0.072 | 3.18 | 563.56 | 1.03 | 49.3167
5.32 | T | 180.05 | 62.18 | 59.42 | 2.9 | 3.03 | 0.0059 | 0.071 | 3.25 | 584.43 | 1.06 | 50.7531
5.37 | T | 183.03 | 62.46 | 59.67 | 2.93 | 3.07 | 0.0059 | 0.071 | 3.31 | 605.85 | 1.08 | 51.7107
5.42 | T | 186.02 | 62.74 | 59.92 | 2.97 | 3.1 | 0.006 | 0.071 | 3.38 | 627.83 | 1.11 | 53.1471
5.47 | T | 189.02 | 63.02 | 60.17 | 3 | 3.14 | 0.0061 | 0.07 | 3.44 | 650.38 | 1.14 | 54.5835 | Hyd Rad at Critical Shear = 3.02
5.52 | T | 192.04 | 63.3 | 60.42 | 3.03 | 3.18 | 0.0061 | 0.07 | 3.51 | 673.52 | 1.16 | 55.5411
5.57 | T | 195.06 | 63.57 | 60.66 | 3.07 | 3.22 | 0.0062 | 0.069 | 3.57 | 697.31 | 1.19 | 56.9775
5.62 | T | 198.1 | 63.82 | 60.87 | 3.1 | 3.25 | 0.0063 | 0.069 | 3.64 | 721.9 | 1.22 | 58.4139
5.67 | T | 201.15 | 64.07 | 61.08 | 3.14 | 3.29 | 0.0064 | 0.069 | 3.71 | 747.12 | 1.25 | 59.8503
5.72 | T | 204.21 | 64.31 | 61.3 | 3.18 | 3.33 | 0.0064 | 0.068 | 3.79 | 772.97 | 1.27 | 60.8079
5.77 | T | 207.28 | 64.56 | 61.51 | 3.21 | 3.37 | 0.0065 | 0.068 | 3.86 | 799.48 | 1.3 | 62.2443
5.82 | T | 210.36 | 64.8 | 61.72 | 3.25 | 3.41 | 0.0066 | 0.067 | 3.93 | 826.64 | 1.33 | 63.6807
5.87 | T | 213.45 | 65.05 | 61.94 | 3.28 | 3.45 | 0.0066 | 0.067 | 4 | 854.49 | 1.36 | 65.1172
5.92 | T | 216.56 | 65.3 | 62.15 | 3.32 | 3.48 | 0.0067 | 0.067 | 4.08 | 883.02 | 1.39 | 66.5536
5.97 | T | 219.67 | 65.54 | 62.36 | 3.35 | 3.52 | 0.0068 | 0.066 | 4.15 | 912.26 | 1.42 | 67.99
6.02 | T | 222.79 | 65.79 | 62.58 | 3.39 | 3.56 | 0.0069 | 0.066 | 4.23 | 942.21 | 1.45 | 69.4264
6.07 | T | 225.93 | 66.03 | 62.79 | 3.42 | 3.6 | 0.0069 | 0.065 | 4.31 | 972.9 | 1.48 | 70.8628
6.12 | T | 229.06 | 66.28 | 63 | 3.46 | 3.64 | 0.007 | 0.065 | 4.38 | 1004.16 | 1.51 | 72.2992 | Hyd Rad at FP = 3.46

## Site 5 T12
***************************WinXSPRO********************************* | [18 empty] | BAGS
T12.out | [14 empty] | Size(mm) | Size (m) | critical shields parameter | critical shear stress (N/m2) | Size Class | Particle Size (mm) | critical shear stress (N/m2)
Input File: C:\DOCUMENTS AND SETTINGS\ADMINISTRATOR\DESKTOP\WINXSPRO ANALSYSI\CV\T12.SEC | [14 empty] | 2 | 0.002 | 0.04 | 1.2846 | D10 | 4.31
Run Date: 10/25/12 | [14 empty] | 4 | 0.004 | 0.048 | 3.0831 | D16 | 6.2068
Analysis Procedure: Hydraulics | [14 empty] | 8 | 0.008 | 0.053 | 6.8085 | D25 | 17.9594
Cross Section Number: 1 | [14 empty] | 16 | 0.016 | 0.055 | 14.1309 | D50 | 57.3653 | 49
Survey Date: 10/25/12 | [14 empty] | 32 | 0.032 | 0.054 | 27.7479 | D65 | 143.3261
[15 empty] | 64 | 0.064 | 0.054 | 55.4958 | D75 | 217.2418
[15 empty] | 128 | 0.128 | 0.054 | 110.9915 | D84 | 304.5288
Subsections/Dividing positions | [13 empty] | D16 | 6 | 0.006 | 0.052 | 5.01 | D90 | 374.2416
[14 empty] | D50 | 45 | 0.045 | 0.054 | 39.0205
[14 empty] | D84 | 256 | 0.256 | 0.054 | 221.983
Resistance Method: Manning's n
SECTION A
Low Stage n 0.200
High Stage n 0.065
Unadjusted horizontal distances used
STAGE | #SEC | AREA | PERIM | WIDTH | R | DHYD | SLOPE | n | VAVG | Q | Shear | Shear
(ft) |  | (sq ft) (ft) | (ft) | (ft) | (ft) | (ft) | (ft/ft) |  | (ft/s) | (cfs) | (psf) | N/m2
0.65 | T | 15.96 | 38.62 | 37.62 | 0.41 | 0.42 | 0.0138 | 0.2 | 0.49 | 7.75 | 0.36 | 17.2369 | Hyd Rad at LF = 0.41
0.7 | T | 17.85 | 39.22 | 38.09 | 0.46 | 0.47 | 0.0136 | 0.197 | 0.52 | 9.34 | 0.39 | 18.6733
0.75 | T | 19.76 | 39.73 | 38.5 | 0.5 | 0.51 | 0.0135 | 0.193 | 0.56 | 11.09 | 0.42 | 20.1097
0.8 | T | 21.7 | 40.09 | 38.79 | 0.54 | 0.56 | 0.0133 | 0.19 | 0.6 | 13.02 | 0.45 | 21.5461
0.85 | T | 23.64 | 40.39 | 39.05 | 0.59 | 0.61 | 0.0131 | 0.187 | 0.64 | 15.12 | 0.48 | 22.9825
0.9 | T | 25.6 | 40.69 | 39.31 | 0.63 | 0.65 | 0.013 | 0.184 | 0.68 | 17.38 | 0.51 | 24.4189
0.95 | T | 27.57 | 40.99 | 39.57 | 0.67 | 0.7 | 0.0128 | 0.18 | 0.72 | 19.8 | 0.54 | 25.8553
1 | T | 29.56 | 41.3 | 39.83 | 0.72 | 0.74 | 0.0126 | 0.177 | 0.76 | 22.39 | 0.56 | 26.8129
1.05 | T | 31.56 | 41.6 | 40.09 | 0.76 | 0.79 | 0.0125 | 0.174 | 0.8 | 25.15 | 0.59 | 28.2494
1.1 | T | 33.57 | 41.9 | 40.35 | 0.8 | 0.83 | 0.0123 | 0.17 | 0.84 | 28.09 | 0.62 | 29.6858
1.15 | T | 35.59 | 42.2 | 40.61 | 0.84 | 0.88 | 0.0121 | 0.167 | 0.88 | 31.22 | 0.64 | 30.6434
1.2 | T | 37.63 | 42.51 | 40.87 | 0.89 | 0.92 | 0.012 | 0.164 | 0.92 | 34.54 | 0.66 | 31.601
1.25 | T | 39.68 | 42.81 | 41.12 | 0.93 | 0.96 | 0.0118 | 0.16 | 0.96 | 38.06 | 0.68 | 32.5586
1.3 | T | 41.74 | 43.05 | 41.32 | 0.97 | 1.01 | 0.0116 | 0.157 | 1 | 41.82 | 0.7 | 33.5162
1.35 | T | 43.81 | 43.28 | 41.5 | 1.01 | 1.06 | 0.0115 | 0.154 | 1.05 | 45.82 | 0.73 | 34.9526 | Hyd Rad at BF = 1.01
1.4 | T | 45.9 | 43.81 | 42.01 | 1.05 | 1.09 | 0.0113 | 0.151 | 1.09 | 49.82 | 0.74 | 35.4314
1.45 | T | 48.01 | 44.34 | 42.52 | 1.08 | 1.13 | 0.0111 | 0.147 | 1.13 | 54.06 | 0.75 | 35.9102
1.5 | T | 50.15 | 44.56 | 42.7 | 1.13 | 1.17 | 0.011 | 0.144 | 1.17 | 58.82 | 0.77 | 36.8678
1.55 | T | 52.28 | 44.7 | 42.79 | 1.17 | 1.22 | 0.0108 | 0.141 | 1.22 | 63.91 | 0.79 | 37.8254
1.6 | T | 54.42 | 44.84 | 42.89 | 1.21 | 1.27 | 0.0106 | 0.137 | 1.27 | 69.29 | 0.81 | 38.783
1.65 | T | 56.57 | 44.97 | 42.99 | 1.26 | 1.32 | 0.0105 | 0.134 | 1.33 | 74.97 | 0.82 | 39.2618 | Hyd Rad at Critical Shear = 1.26
1.7 | T | 58.72 | 45.11 | 43.08 | 1.3 | 1.36 | 0.0103 | 0.131 | 1.38 | 80.97 | 0.84 | 40.2194
1.75 | T | 60.88 | 45.25 | 43.18 | 1.35 | 1.41 | 0.0102 | 0.128 | 1.43 | 87.32 | 0.85 | 40.6982
1.8 | T | 63.04 | 45.39 | 43.27 | 1.39 | 1.46 | 0.01 | 0.124 | 1.49 | 94.03 | 0.87 | 41.6558
1.85 | T | 65.21 | 45.53 | 43.37 | 1.43 | 1.5 | 0.0098 | 0.121 | 1.55 | 101.12 | 0.88 | 42.1346
1.9 | T | 67.38 | 45.67 | 43.47 | 1.48 | 1.55 | 0.0097 | 0.118 | 1.61 | 108.63 | 0.89 | 42.6134
1.95 | T | 69.56 | 45.81 | 43.56 | 1.52 | 1.6 | 0.0095 | 0.114 | 1.68 | 116.59 | 0.9 | 43.0922
2 | T | 71.74 | 45.95 | 43.66 | 1.56 | 1.64 | 0.0093 | 0.111 | 1.74 | 125.02 | 0.91 | 43.571
2.05 | T | 73.92 | 46.09 | 43.75 | 1.6 | 1.69 | 0.0092 | 0.108 | 1.81 | 133.96 | 0.92 | 44.0498
2.1 | T | 76.11 | 46.23 | 43.85 | 1.65 | 1.74 | 0.009 | 0.105 | 1.88 | 143.47 | 0.92 | 44.0498
2.15 | T | 78.31 | 46.36 | 43.95 | 1.69 | 1.78 | 0.0088 | 0.101 | 1.96 | 153.58 | 0.93 | 44.5286
2.2 | T | 80.51 | 46.5 | 44.04 | 1.73 | 1.83 | 0.0087 | 0.098 | 2.04 | 164.34 | 0.94 | 45.0074
2.25 | T | 82.71 | 46.64 | 44.14 | 1.77 | 1.87 | 0.0085 | 0.095 | 2.13 | 175.83 | 0.94 | 45.0074
2.3 | T | 84.92 | 46.78 | 44.23 | 1.82 | 1.92 | 0.0083 | 0.091 | 2.22 | 188.11 | 0.94 | 45.0074
2.35 | T | 87.13 | 46.92 | 44.33 | 1.86 | 1.97 | 0.0082 | 0.088 | 2.31 | 201.27 | 0.95 | 45.4862
2.4 | T | 89.35 | 47.06 | 44.42 | 1.9 | 2.01 | 0.008 | 0.085 | 2.41 | 215.38 | 0.95 | 45.4862
2.45 | T | 91.58 | 47.2 | 44.52 | 1.94 | 2.06 | 0.0078 | 0.081 | 2.52 | 230.57 | 0.95 | 45.4862
2.5 | T | 93.81 | 47.34 | 44.62 | 1.98 | 2.1 | 0.0077 | 0.078 | 2.63 | 246.96 | 0.95 | 45.4862
2.55 | T | 96.04 | 47.48 | 44.71 | 2.02 | 2.15 | 0.0075 | 0.075 | 2.76 | 264.7 | 0.95 | 45.4862
2.6 | T | 98.28 | 47.61 | 44.81 | 2.06 | 2.19 | 0.0073 | 0.072 | 2.89 | 283.96 | 0.94 | 45.0074
2.65 | T | 100.52 | 47.75 | 44.9 | 2.1 | 2.24 | 0.0072 | 0.068 | 3.03 | 304.95 | 0.94 | 45.0074
2.7 | T | 102.76 | 47.89 | 45 | 2.15 | 2.28 | 0.007 | 0.065 | 3.19 | 327.87 | 0.94 | 45.0074 | Hyd Rad at FP = 2.15

## Site 7 T7
*******************************WinXSPRO*********************************
NBB7.out (reduced slope at bottom end)
Input File: C:\DOCUMENTS AND SETTINGS\ADMINISTRATOR\DESKTOP\WINXSPRO ANALSYSI\NBB\NBB7.SEC
Run Date: 10/24/12
Analysis Procedure: Hydraulics
Cross Section Number: 1
Survey Date: 10/24/12
Subsections/Dividing positions
[13 empty] | Class | Particle Size | Crit Shear
[12 empty] | based on graph | D50 | 270 | 234
Resistance Method: Manning's n
SECTION A
Low Stage n 0.200
High Stage n 0.100
Unadjusted horizontal distances used
STAGE | #SEC | AREA | PERIM | WIDTH | R | DHYD | SLOPE | n | VAVG | Q | Shear | Shear | SHEAR
(ft) |  | (sq ft) (ft) | (ft) | (ft) | (ft) | (ft) | (ft/ft) |  | (ft/s) | (cfs) | (psf) | N/m2
2.28 | T | 27.82 | 40.18 | 32.8 | 0.69 | 0.85 | 0.003 | 0.2 | 0.32 | 8.88 | 0.13 | 6.2244 | LF Hyd Rad = 0.69
2.33 | T | 29.54 | 43.35 | 35.69 | 0.68 | 0.83 | 0.0032 | 0.199 | 0.33 | 9.69 | 0.14 | 6.7032
2.38 | T | 31.35 | 44.7 | 36.78 | 0.7 | 0.85 | 0.0034 | 0.198 | 0.35 | 10.87 | 0.15 | 7.182
2.43 | T | 33.21 | 45.88 | 37.73 | 0.72 | 0.88 | 0.0036 | 0.198 | 0.37 | 12.16 | 0.16 | 7.6608
2.48 | T | 35.12 | 47.02 | 38.63 | 0.75 | 0.91 | 0.0038 | 0.197 | 0.39 | 13.57 | 0.18 | 8.6184
2.53 | T | 37.08 | 48.33 | 39.71 | 0.77 | 0.93 | 0.004 | 0.196 | 0.41 | 15.03 | 0.19 | 9.0972
2.58 | T | 39.09 | 49.69 | 40.83 | 0.79 | 0.96 | 0.0043 | 0.195 | 0.42 | 16.6 | 0.21 | 10.0549
2.63 | T | 41.16 | 51.04 | 41.96 | 0.81 | 0.98 | 0.0045 | 0.194 | 0.44 | 18.28 | 0.22 | 10.5337
2.68 | T | 43.29 | 52.57 | 43.25 | 0.82 | 1 | 0.0047 | 0.194 | 0.46 | 20.03 | 0.24 | 11.4913
2.73 | T | 45.49 | 54.36 | 44.8 | 0.84 | 1.02 | 0.0049 | 0.193 | 0.48 | 21.84 | 0.26 | 12.4489
2.78 | T | 47.77 | 56.15 | 46.35 | 0.85 | 1.03 | 0.0051 | 0.192 | 0.5 | 23.77 | 0.27 | 12.9277
2.83 | T | 50.13 | 57.88 | 47.85 | 0.87 | 1.05 | 0.0053 | 0.191 | 0.52 | 25.87 | 0.29 | 13.8853
2.88 | T | 52.55 | 59.41 | 49.16 | 0.88 | 1.07 | 0.0055 | 0.19 | 0.54 | 28.16 | 0.3 | 14.3641
2.93 | T | 55.04 | 60.66 | 50.21 | 0.91 | 1.1 | 0.0057 | 0.19 | 0.56 | 30.69 | 0.32 | 15.3217
2.98 | T | 57.57 | 61.84 | 51.22 | 0.93 | 1.12 | 0.0059 | 0.189 | 0.58 | 33.4 | 0.34 | 16.2793
3.03 | T | 60.16 | 62.78 | 52.05 | 0.96 | 1.16 | 0.0061 | 0.188 | 0.6 | 36.35 | 0.37 | 17.7157
3.08 | T | 62.78 | 63.63 | 52.8 | 0.99 | 1.19 | 0.0064 | 0.187 | 0.63 | 39.5 | 0.39 | 18.6733
3.13 | T | 65.44 | 64.47 | 53.56 | 1.01 | 1.22 | 0.0066 | 0.186 | 0.65 | 42.83 | 0.42 | 20.1097
3.18 | T | 68.14 | 65.32 | 54.32 | 1.04 | 1.25 | 0.0068 | 0.185 | 0.68 | 46.34 | 0.44 | 21.0673
3.23 | T | 70.87 | 66.17 | 55.07 | 1.07 | 1.29 | 0.007 | 0.185 | 0.71 | 50.02 | 0.47 | 22.5037
3.28 | T | 73.64 | 67.02 | 55.83 | 1.1 | 1.32 | 0.0072 | 0.184 | 0.73 | 53.9 | 0.49 | 23.4613
3.33 | T | 76.45 | 67.84 | 56.56 | 1.13 | 1.35 | 0.0074 | 0.183 | 0.76 | 57.99 | 0.52 | 24.8977
3.38 | T | 79.3 | 68.68 | 57.31 | 1.15 | 1.38 | 0.0076 | 0.182 | 0.79 | 62.26 | 0.55 | 26.3341
3.43 | T | 82.18 | 69.52 | 58.05 | 1.18 | 1.42 | 0.0078 | 0.181 | 0.81 | 66.74 | 0.58 | 27.7706
3.48 | T | 85.11 | 70.42 | 58.86 | 1.21 | 1.45 | 0.008 | 0.181 | 0.84 | 71.39 | 0.61 | 29.207
3.53 | T | 88.09 | 72.3 | 60.63 | 1.22 | 1.45 | 0.0082 | 0.18 | 0.86 | 75.59 | 0.63 | 30.1646
3.58 | T | 91.17 | 74.37 | 62.59 | 1.23 | 1.46 | 0.0085 | 0.179 | 0.88 | 79.9 | 0.65 | 31.1222
3.63 | T | 94.35 | 76.45 | 64.54 | 1.23 | 1.46 | 0.0087 | 0.178 | 0.9 | 84.46 | 0.67 | 32.0798
3.68 | T | 97.62 | 78.21 | 66.17 | 1.25 | 1.48 | 0.0089 | 0.177 | 0.92 | 89.52 | 0.69 | 33.0374
3.73 | T | 100.96 | 79.49 | 67.32 | 1.27 | 1.5 | 0.0091 | 0.177 | 0.94 | 95.19 | 0.72 | 34.4738
3.78 | T | 104.35 | 80.78 | 68.48 | 1.29 | 1.52 | 0.0093 | 0.176 | 0.97 | 101.11 | 0.75 | 35.9102
3.83 | T | 107.85 | 85.22 | 72.76 | 1.27 | 1.48 | 0.0095 | 0.175 | 0.97 | 104.72 | 0.75 | 35.9102
3.88 | T | 111.59 | 88.06 | 75.46 | 1.27 | 1.48 | 0.0097 | 0.174 | 0.99 | 110.14 | 0.77 | 36.8678
3.93 | T | 115.38 | 88.83 | 76.06 | 1.3 | 1.52 | 0.0099 | 0.173 | 1.02 | 117.56 | 0.8 | 38.3042
3.98 | T | 119.2 | 89.53 | 76.57 | 1.33 | 1.56 | 0.0101 | 0.173 | 1.05 | 125.35 | 0.84 | 40.2194
4.03 | T | 123.04 | 90.22 | 77.08 | 1.36 | 1.6 | 0.0103 | 0.172 | 1.08 | 133.45 | 0.88 | 42.1346
4.08 | T | 126.9 | 90.92 | 77.59 | 1.4 | 1.64 | 0.0105 | 0.171 | 1.12 | 141.88 | 0.92 | 44.0498
4.13 | T | 130.8 | 91.61 | 78.1 | 1.43 | 1.67 | 0.0108 | 0.17 | 1.15 | 150.63 | 0.96 | 45.965
4.18 | T | 134.71 | 92.31 | 78.61 | 1.46 | 1.71 | 0.011 | 0.169 | 1.19 | 159.71 | 1 | 47.8803
4.23 | T | 138.66 | 93 | 79.12 | 1.49 | 1.75 | 0.0112 | 0.169 | 1.22 | 169.13 | 1.04 | 49.7955 | BF Hyd Rad = 1.50
4.28 | T | 142.63 | 93.7 | 79.61 | 1.52 | 1.79 | 0.0114 | 0.168 | 1.25 | 178.9 | 1.08 | 51.7107
4.33 | T | 146.62 | 94.39 | 80.1 | 1.55 | 1.83 | 0.0116 | 0.167 | 1.29 | 189.03 | 1.12 | 53.6259
4.38 | T | 150.63 | 94.9 | 80.45 | 1.59 | 1.87 | 0.0118 | 0.166 | 1.33 | 199.76 | 1.17 | 56.0199
4.43 | T | 154.66 | 95.41 | 80.8 | 1.62 | 1.91 | 0.012 | 0.165 | 1.36 | 210.86 | 1.22 | 58.4139
4.48 | T | 158.71 | 95.92 | 81.14 | 1.65 | 1.96 | 0.0122 | 0.165 | 1.4 | 222.35 | 1.26 | 60.3291
4.53 | T | 162.78 | 96.43 | 81.49 | 1.69 | 2 | 0.0124 | 0.164 | 1.44 | 234.23 | 1.31 | 62.7231
4.58 | T | 166.86 | 96.94 | 81.84 | 1.72 | 2.04 | 0.0126 | 0.163 | 1.48 | 246.51 | 1.36 | 65.1172
4.63 | T | 170.97 | 97.75 | 82.47 | 1.75 | 2.07 | 0.0129 | 0.162 | 1.51 | 258.66 | 1.4 | 67.0324
4.68 | T | 175.11 | 98.64 | 83.17 | 1.78 | 2.11 | 0.0131 | 0.161 | 1.55 | 271.1 | 1.45 | 69.4264
4.73 | T | 179.29 | 99.49 | 83.82 | 1.8 | 2.14 | 0.0133 | 0.16 | 1.58 | 284.02 | 1.49 | 71.3416
4.78 | T | 183.49 | 100.3 | 84.43 | 1.83 | 2.17 | 0.0135 | 0.16 | 1.62 | 297.41 | 1.54 | 73.7356
4.83 | T | 187.73 | 101.12 | 85.04 | 1.86 | 2.21 | 0.0137 | 0.159 | 1.66 | 311.23 | 1.59 | 76.1296
4.88 | T | 192.01 | 102.53 | 86.25 | 1.87 | 2.23 | 0.0139 | 0.158 | 1.69 | 324.24 | 1.62 | 77.566
4.93 | T | 196.36 | 104.34 | 87.86 | 1.88 | 2.24 | 0.0141 | 0.157 | 1.72 | 336.91 | 1.66 | 79.4812
4.98 | T | 200.8 | 106.65 | 89.94 | 1.88 | 2.23 | 0.0143 | 0.156 | 1.74 | 348.99 | 1.68 | 80.4388
5.03 | T | 205.33 | 108.18 | 91.23 | 1.9 | 2.25 | 0.0145 | 0.156 | 1.77 | 363.28 | 1.72 | 82.354
5.08 | T | 209.93 | 109.7 | 92.52 | 1.91 | 2.27 | 0.0147 | 0.155 | 1.8 | 378.07 | 1.76 | 84.2693
5.13 | T | 214.59 | 111.22 | 93.81 | 1.93 | 2.29 | 0.015 | 0.154 | 1.83 | 393.37 | 1.8 | 86.1845
5.18 | T | 219.31 | 112.75 | 95.1 | 1.95 | 2.31 | 0.0152 | 0.153 | 1.87 | 409.19 | 1.84 | 88.0997
5.23 | T | 224.1 | 114.27 | 96.39 | 1.96 | 2.32 | 0.0154 | 0.152 | 1.9 | 425.54 | 1.88 | 90.0149
5.28 | T | 228.95 | 115.8 | 97.68 | 1.98 | 2.34 | 0.0156 | 0.152 | 1.93 | 442.44 | 1.92 | 91.9301
5.33 | T | 233.86 | 117.03 | 98.69 | 2 | 2.37 | 0.0158 | 0.151 | 1.97 | 460.66 | 1.97 | 94.3241
5.38 | T | 238.82 | 118.26 | 99.73 | 2.02 | 2.39 | 0.016 | 0.15 | 2.01 | 479.44 | 2.02 | 96.7181
5.43 | T | 243.83 | 119.5 | 100.76 | 2.04 | 2.42 | 0.0162 | 0.149 | 2.05 | 498.8 | 2.06 | 98.6333
5.48 | T | 248.89 | 120.37 | 101.44 | 2.07 | 2.45 | 0.0164 | 0.148 | 2.09 | 519.79 | 2.12 | 101.5061
5.53 | T | 253.97 | 120.71 | 101.58 | 2.1 | 2.5 | 0.0166 | 0.148 | 2.14 | 542.94 | 2.18 | 104.379
5.58 | T | 259.05 | 121.05 | 101.73 | 2.14 | 2.55 | 0.0168 | 0.147 | 2.19 | 566.73 | 2.25 | 107.7306
5.63 | T | 264.14 | 121.39 | 101.87 | 2.18 | 2.59 | 0.017 | 0.146 | 2.24 | 591.2 | 2.31 | 110.6034
5.68 | T | 269.24 | 121.73 | 102.01 | 2.21 | 2.64 | 0.0173 | 0.145 | 2.29 | 616.34 | 2.38 | 113.955
5.73 | T | 274.34 | 122.07 | 102.15 | 2.25 | 2.69 | 0.0175 | 0.144 | 2.34 | 642.18 | 2.45 | 117.3066
5.78 | T | 279.46 | 122.4 | 102.28 | 2.28 | 2.73 | 0.0177 | 0.144 | 2.39 | 668.72 | 2.52 | 120.6583
5.83 | T | 284.57 | 122.74 | 102.42 | 2.32 | 2.78 | 0.0179 | 0.143 | 2.45 | 695.97 | 2.59 | 124.0099
5.88 | T | 289.7 | 123.08 | 102.56 | 2.35 | 2.82 | 0.0181 | 0.142 | 2.5 | 723.94 | 2.66 | 127.3615
5.93 | T | 294.83 | 123.42 | 102.69 | 2.39 | 2.87 | 0.0183 | 0.141 | 2.55 | 752.65 | 2.73 | 130.7131
5.98 | T | 299.97 | 123.76 | 102.83 | 2.42 | 2.92 | 0.0185 | 0.14 | 2.61 | 782.12 | 2.8 | 134.0647
6.03 | T | 305.11 | 124.09 | 102.96 | 2.46 | 2.96 | 0.0187 | 0.14 | 2.66 | 812.35 | 2.87 | 137.4163
6.08 | T | 310.27 | 124.43 | 103.1 | 2.49 | 3.01 | 0.0189 | 0.139 | 2.72 | 843.36 | 2.95 | 141.2468
6.13 | T | 315.42 | 124.77 | 103.24 | 2.53 | 3.06 | 0.0191 | 0.138 | 2.77 | 875.16 | 3.02 | 144.5984
6.18 | T | 320.59 | 125.11 | 103.37 | 2.56 | 3.1 | 0.0194 | 0.137 | 2.83 | 907.77 | 3.1 | 148.4288
6.23 | T | 325.76 | 125.55 | 103.62 | 2.59 | 3.14 | 0.0196 | 0.136 | 2.89 | 940.69 | 3.17 | 151.7804
6.28 | T | 330.96 | 126.38 | 104.3 | 2.62 | 3.17 | 0.0198 | 0.135 | 2.94 | 972.46 | 3.23 | 154.6532
6.33 | T | 336.19 | 127.22 | 104.98 | 2.64 | 3.2 | 0.02 | 0.135 | 2.99 | 1005.08 | 3.3 | 158.0049
6.38 | T | 341.46 | 128.06 | 105.66 | 2.67 | 3.23 | 0.0202 | 0.134 | 3.04 | 1038.55 | 3.36 | 160.8777
6.43 | T | 346.76 | 128.89 | 106.34 | 2.69 | 3.26 | 0.0204 | 0.133 | 3.09 | 1072.91 | 3.43 | 164.2293
6.48 | T | 352.08 | 129.13 | 106.45 | 2.73 | 3.31 | 0.0206 | 0.132 | 3.16 | 1111.53 | 3.51 | 168.0597
6.53 | T | 357.41 | 129.36 | 106.56 | 2.76 | 3.35 | 0.0208 | 0.131 | 3.22 | 1151.11 | 3.59 | 171.8901
6.58 | T | 362.74 | 129.59 | 106.67 | 2.8 | 3.4 | 0.021 | 0.131 | 3.29 | 1191.68 | 3.67 | 175.7206
6.63 | T | 368.07 | 129.83 | 106.78 | 2.84 | 3.45 | 0.0212 | 0.13 | 3.35 | 1233.26 | 3.76 | 180.0298
6.68 | T | 373.42 | 130.06 | 106.9 | 2.87 | 3.49 | 0.0215 | 0.129 | 3.42 | 1275.86 | 3.84 | 183.8602
6.73 | T | 378.76 | 130.29 | 107.01 | 2.91 | 3.54 | 0.0217 | 0.128 | 3.48 | 1319.51 | 3.93 | 188.1694
6.78 | T | 384.12 | 130.53 | 107.12 | 2.94 | 3.59 | 0.0219 | 0.127 | 3.55 | 1364.22 | 4.02 | 192.4786
6.83 | T | 389.49 | 131.19 | 107.65 | 2.97 | 3.62 | 0.0221 | 0.127 | 3.61 | 1406.98 | 4.09 | 195.8303
6.88 | T | 394.88 | 131.96 | 108.29 | 2.99 | 3.65 | 0.0223 | 0.126 | 3.67 | 1450.07 | 4.16 | 199.1819
6.93 | T | 400.31 | 132.7 | 108.91 | 3.02 | 3.68 | 0.0225 | 0.125 | 3.73 | 1494.43 | 4.24 | 203.0123
6.98 | T | 405.78 | 133.35 | 109.48 | 3.04 | 3.71 | 0.0227 | 0.124 | 3.8 | 1540.64 | 4.31 | 206.3639
7.03 | T | 411.26 | 133.99 | 110.05 | 3.07 | 3.74 | 0.0229 | 0.123 | 3.86 | 1588.02 | 4.39 | 210.1943
7.08 | T | 416.78 | 134.58 | 110.54 | 3.1 | 3.77 | 0.0231 | 0.123 | 3.93 | 1637.08 | 4.47 | 214.0248
7.13 | T | 422.32 | 135.11 | 110.99 | 3.13 | 3.8 | 0.0233 | 0.122 | 4 | 1687.7 | 4.55 | 217.8552
7.18 | T | 427.88 | 135.65 | 111.44 | 3.15 | 3.84 | 0.0235 | 0.121 | 4.07 | 1739.56 | 4.64 | 222.1644
7.23 | T | 433.46 | 136.19 | 111.9 | 3.18 | 3.87 | 0.0238 | 0.12 | 4.14 | 1792.69 | 4.72 | 225.9948
7.28 | T | 439.07 | 136.67 | 112.28 | 3.21 | 3.91 | 0.024 | 0.119 | 4.21 | 1847.71 | 4.81 | 230.304
7.33 | T | 444.69 | 137.12 | 112.65 | 3.24 | 3.95 | 0.0242 | 0.119 | 4.28 | 1904.21 | 4.89 | 234.1345 | Critical Hyd Rad = 3.24
7.38 | T | 450.33 | 137.58 | 113.02 | 3.27 | 3.98 | 0.0244 | 0.118 | 4.36 | 1962.08 | 4.98 | 238.4437
7.43 | T | 455.99 | 138.04 | 113.38 | 3.3 | 4.02 | 0.0246 | 0.117 | 4.43 | 2021.35 | 5.07 | 242.7529
7.48 | T | 461.67 | 138.5 | 113.75 | 3.33 | 4.06 | 0.0248 | 0.116 | 4.51 | 2082.05 | 5.16 | 247.0621
7.53 | T | 467.37 | 138.95 | 114.12 | 3.36 | 4.1 | 0.025 | 0.115 | 4.59 | 2144.22 | 5.25 | 251.3714
7.58 | T | 473.09 | 139.41 | 114.49 | 3.39 | 4.13 | 0.0252 | 0.115 | 4.67 | 2207.88 | 5.34 | 255.6806
7.63 | T | 478.82 | 139.87 | 114.86 | 3.42 | 4.17 | 0.0254 | 0.114 | 4.75 | 2273.08 | 5.43 | 259.9898
7.68 | T | 484.57 | 140.32 | 115.22 | 3.45 | 4.21 | 0.0256 | 0.113 | 4.83 | 2339.85 | 5.53 | 264.7778
7.73 | T | 490.34 | 140.78 | 115.59 | 3.48 | 4.24 | 0.0259 | 0.112 | 4.91 | 2408.23 | 5.62 | 269.0871
7.78 | T | 496.13 | 141.24 | 115.96 | 3.51 | 4.28 | 0.0261 | 0.111 | 5 | 2478.24 | 5.71 | 273.3963
7.83 | T | 501.94 | 141.7 | 116.33 | 3.54 | 4.31 | 0.0263 | 0.11 | 5.08 | 2549.94 | 5.81 | 278.1843
7.88 | T | 507.77 | 142.17 | 116.71 | 3.57 | 4.35 | 0.0265 | 0.11 | 5.17 | 2623.17 | 5.9 | 282.4935
7.93 | T | 513.61 | 142.65 | 117.1 | 3.6 | 4.39 | 0.0267 | 0.109 | 5.25 | 2698.1 | 6 | 287.2816
7.98 | T | 519.48 | 143.13 | 117.49 | 3.63 | 4.42 | 0.0269 | 0.108 | 5.34 | 2774.84 | 6.09 | 291.5908
8.03 | T | 525.36 | 143.6 | 117.88 | 3.66 | 4.46 | 0.0271 | 0.107 | 5.43 | 2853.42 | 6.19 | 296.3788
8.08 | T | 531.27 | 144.05 | 118.25 | 3.69 | 4.49 | 0.0273 | 0.106 | 5.52 | 2934.31 | 6.29 | 301.1668
8.13 | T | 537.18 | 144.38 | 118.53 | 3.72 | 4.53 | 0.0275 | 0.106 | 5.62 | 3018.81 | 6.39 | 305.9549
8.18 | T | 543.12 | 144.7 | 118.81 | 3.75 | 4.57 | 0.0277 | 0.105 | 5.72 | 3105.34 | 6.5 | 311.2217
8.23 | T | 549.07 | 145.03 | 119.09 | 3.79 | 4.61 | 0.028 | 0.104 | 5.82 | 3193.96 | 6.6 | 316.0097
8.28 | T | 555.03 | 145.35 | 119.37 | 3.82 | 4.65 | 0.0282 | 0.103 | 5.92 | 3284.72 | 6.71 | 321.2765
8.33 | T | 561 | 145.64 | 119.59 | 3.85 | 4.69 | 0.0284 | 0.102 | 6.02 | 3378.39 | 6.82 | 326.5434
8.38 | T | 566.98 | 145.74 | 119.62 | 3.89 | 4.74 | 0.0286 | 0.102 | 6.13 | 3477.06 | 6.94 | 332.289
8.43 | T | 572.97 | 145.84 | 119.65 | 3.93 | 4.79 | 0.0288 | 0.101 | 6.24 | 3578.09 | 7.06 | 338.0346
8.48 | T | 578.9 | 145.95 | 119.67 | 3.97 | 4.84 | 0.029 | 0.1 | 6.36 | 3680.74 | 7.18 | 343.7803 | FP hyd rad = 3.97

## Site 7 T8
*******************************WinXSPRO*********************************
NBB8.out (T8 w/ reduced slope at lower end)
Input File: C:\DOCUMENTS AND SETTINGS\ADMINISTRATOR\DESKTOP\WINXSPRO ANALSYSI\NBB\NBB8.SEC | [10 empty] | Using BAGS log dist
Run Date: 10/24/12 | [10 empty] | Size (mm) | Crit Shear (N/m2)
Analysis Procedure: Hydraulics
Cross Section Number: 1
Survey Date: 10/24/12
Subsections/Dividing positions
[13 empty] | Class | Particle Size | Crit Shear
[12 empty] | based on median | D50 | 180 | 111
Resistance Method: Manning's n
SECTION A
Low Stage n 0.200
High Stage n 0.100
Unadjusted horizontal distances used
STAGE | #SEC | AREA | PERIM | WIDTH | R | DHYD | SLOPE | n | VAVG | Q | Shear | Shear | SHEAR
(ft) |  | (sq ft) (ft) | (ft) | (ft) | (ft) | (ft) | (ft/ft) |  | (ft/s) | (cfs) | (psf) | N/m2
1.56 | T | 20.26 | 25.83 | 23.23 | 0.78 | 0.87 | 0.003 | 0.2 | 0.35 | 7.03 | 0.15 | 7.182 | LF Hyd Rad = .78
1.61 | T | 21.44 | 26.79 | 23.95 | 0.8 | 0.9 | 0.0032 | 0.199 | 0.37 | 7.88 | 0.16 | 7.6608
1.66 | T | 22.66 | 27.75 | 24.67 | 0.82 | 0.92 | 0.0035 | 0.198 | 0.39 | 8.78 | 0.18 | 8.6184
1.71 | T | 23.91 | 28.72 | 25.39 | 0.83 | 0.94 | 0.0037 | 0.197 | 0.41 | 9.76 | 0.19 | 9.0972
1.76 | T | 25.2 | 29.68 | 26.11 | 0.85 | 0.97 | 0.004 | 0.196 | 0.43 | 10.8 | 0.21 | 10.0549
1.81 | T | 26.52 | 30.64 | 26.82 | 0.87 | 0.99 | 0.0042 | 0.195 | 0.45 | 11.92 | 0.23 | 11.0125
1.86 | T | 27.88 | 31.36 | 27.32 | 0.89 | 1.02 | 0.0044 | 0.194 | 0.47 | 13.17 | 0.25 | 11.9701
1.91 | T | 29.25 | 31.98 | 27.71 | 0.91 | 1.06 | 0.0047 | 0.193 | 0.5 | 14.54 | 0.27 | 12.9277
1.96 | T | 30.65 | 32.6 | 28.11 | 0.94 | 1.09 | 0.0049 | 0.193 | 0.52 | 15.99 | 0.29 | 13.8853
2.01 | T | 32.06 | 33.22 | 28.5 | 0.97 | 1.13 | 0.0052 | 0.192 | 0.55 | 17.52 | 0.31 | 14.8429
2.06 | T | 33.5 | 33.83 | 28.89 | 0.99 | 1.16 | 0.0054 | 0.191 | 0.57 | 19.13 | 0.33 | 15.8005
2.11 | T | 34.95 | 34.45 | 29.28 | 1.01 | 1.19 | 0.0057 | 0.19 | 0.6 | 20.84 | 0.36 | 17.2369
2.16 | T | 36.43 | 35.24 | 29.86 | 1.03 | 1.22 | 0.0059 | 0.189 | 0.62 | 22.57 | 0.38 | 18.1945
2.21 | T | 37.94 | 36.14 | 30.57 | 1.05 | 1.24 | 0.0061 | 0.188 | 0.64 | 24.35 | 0.4 | 19.1521
2.26 | T | 39.49 | 37.03 | 31.28 | 1.07 | 1.26 | 0.0064 | 0.187 | 0.66 | 26.24 | 0.42 | 20.1097
2.31 | T | 41.1 | 39.7 | 33.72 | 1.04 | 1.22 | 0.0066 | 0.186 | 0.67 | 27.42 | 0.43 | 20.5885
2.36 | T | 42.86 | 42.84 | 36.63 | 1 | 1.17 | 0.0069 | 0.185 | 0.67 | 28.6 | 0.43 | 20.5885
2.41 | T | 44.77 | 45.99 | 39.55 | 0.97 | 1.13 | 0.0071 | 0.184 | 0.67 | 29.99 | 0.43 | 20.5885
2.46 | T | 46.8 | 47.94 | 41.27 | 0.98 | 1.13 | 0.0073 | 0.183 | 0.69 | 32.1 | 0.45 | 21.5461
2.51 | T | 48.88 | 49.08 | 42.19 | 1 | 1.16 | 0.0076 | 0.182 | 0.71 | 34.71 | 0.47 | 22.5037
2.56 | T | 51.02 | 50.23 | 43.1 | 1.02 | 1.18 | 0.0078 | 0.181 | 0.73 | 37.47 | 0.5 | 23.9401
2.61 | T | 53.19 | 51.37 | 44.01 | 1.04 | 1.21 | 0.0081 | 0.18 | 0.76 | 40.39 | 0.52 | 24.8977
2.66 | T | 55.42 | 52.51 | 44.92 | 1.06 | 1.23 | 0.0083 | 0.18 | 0.78 | 43.47 | 0.55 | 26.3341
2.71 | T | 57.69 | 53.66 | 45.84 | 1.08 | 1.26 | 0.0086 | 0.179 | 0.81 | 46.72 | 0.57 | 27.2917
2.76 | T | 60.03 | 56.05 | 48 | 1.07 | 1.25 | 0.0088 | 0.178 | 0.82 | 49.43 | 0.59 | 28.2494
2.81 | T | 62.49 | 60.52 | 52.24 | 1.03 | 1.2 | 0.009 | 0.177 | 0.82 | 51.16 | 0.58 | 27.7706
2.86 | T | 65.15 | 62.03 | 53.53 | 1.05 | 1.22 | 0.0093 | 0.176 | 0.84 | 54.97 | 0.61 | 29.207
2.91 | T | 67.84 | 62.61 | 53.89 | 1.08 | 1.26 | 0.0095 | 0.175 | 0.88 | 59.5 | 0.64 | 30.6434
2.96 | T | 70.54 | 63.19 | 54.25 | 1.12 | 1.3 | 0.0098 | 0.174 | 0.91 | 64.25 | 0.68 | 32.5586
3.01 | T | 73.26 | 63.78 | 54.61 | 1.15 | 1.34 | 0.01 | 0.173 | 0.94 | 69.22 | 0.72 | 34.4738
3.06 | T | 76 | 64.36 | 54.97 | 1.18 | 1.38 | 0.0102 | 0.172 | 0.98 | 74.42 | 0.76 | 36.389
3.11 | T | 78.76 | 64.94 | 55.33 | 1.21 | 1.42 | 0.0105 | 0.171 | 1.01 | 79.86 | 0.79 | 37.8254
3.16 | T | 81.54 | 65.52 | 55.7 | 1.24 | 1.46 | 0.0107 | 0.17 | 1.05 | 85.53 | 0.83 | 39.7406
3.21 | T | 84.33 | 66.11 | 56.06 | 1.28 | 1.5 | 0.011 | 0.169 | 1.08 | 91.44 | 0.87 | 41.6558
3.26 | T | 87.14 | 66.69 | 56.42 | 1.31 | 1.54 | 0.0112 | 0.168 | 1.12 | 97.6 | 0.91 | 43.571
3.31 | T | 89.97 | 67.27 | 56.78 | 1.34 | 1.58 | 0.0115 | 0.167 | 1.16 | 104.01 | 0.96 | 45.965
3.36 | T | 92.82 | 67.86 | 57.14 | 1.37 | 1.62 | 0.0117 | 0.167 | 1.19 | 110.69 | 1 | 47.8803
3.41 | T | 95.69 | 68.44 | 57.5 | 1.4 | 1.66 | 0.0119 | 0.166 | 1.23 | 117.63 | 1.04 | 49.7955
3.46 | T | 98.58 | 69.33 | 58.16 | 1.42 | 1.69 | 0.0122 | 0.165 | 1.26 | 124.47 | 1.08 | 51.7107 | BF Hyd Rad = 1.42
3.51 | T | 101.51 | 70.81 | 59.39 | 1.43 | 1.71 | 0.0124 | 0.164 | 1.29 | 130.91 | 1.11 | 53.1471
3.56 | T | 104.52 | 72.32 | 60.65 | 1.45 | 1.72 | 0.0127 | 0.163 | 1.32 | 137.6 | 1.14 | 54.5835
3.61 | T | 107.58 | 73.82 | 61.91 | 1.46 | 1.74 | 0.0129 | 0.162 | 1.34 | 144.59 | 1.17 | 56.0199
3.66 | T | 110.7 | 74.88 | 62.71 | 1.48 | 1.77 | 0.0131 | 0.161 | 1.38 | 152.49 | 1.21 | 57.9351
3.71 | T | 113.85 | 75.82 | 63.4 | 1.5 | 1.8 | 0.0134 | 0.16 | 1.41 | 160.85 | 1.25 | 59.8503
3.76 | T | 117.04 | 76.76 | 64.09 | 1.52 | 1.83 | 0.0136 | 0.159 | 1.45 | 169.53 | 1.3 | 62.2443
3.81 | T | 120.26 | 77.7 | 64.78 | 1.55 | 1.86 | 0.0139 | 0.158 | 1.48 | 178.54 | 1.34 | 64.1595
3.86 | T | 123.52 | 78.65 | 65.47 | 1.57 | 1.89 | 0.0141 | 0.157 | 1.52 | 187.88 | 1.38 | 66.0748
3.91 | T | 126.81 | 79.75 | 66.31 | 1.59 | 1.91 | 0.0144 | 0.156 | 1.56 | 197.31 | 1.42 | 67.99
3.96 | T | 130.23 | 84.72 | 71.05 | 1.54 | 1.83 | 0.0146 | 0.155 | 1.54 | 200.96 | 1.4 | 67.0324
4.01 | T | 133.82 | 86.59 | 72.73 | 1.55 | 1.84 | 0.0148 | 0.154 | 1.57 | 210.22 | 1.43 | 68.4688
4.06 | T | 137.51 | 89.03 | 75.03 | 1.54 | 1.83 | 0.0151 | 0.154 | 1.59 | 218.99 | 1.45 | 69.4264
4.11 | T | 141.33 | 91.69 | 77.52 | 1.54 | 1.82 | 0.0153 | 0.153 | 1.61 | 227.94 | 1.47 | 70.384
4.16 | T | 145.21 | 92.12 | 77.77 | 1.58 | 1.87 | 0.0156 | 0.152 | 1.66 | 241.06 | 1.53 | 73.2568
4.21 | T | 149.1 | 92.55 | 78.03 | 1.61 | 1.91 | 0.0158 | 0.151 | 1.71 | 254.66 | 1.59 | 76.1296
4.26 | T | 153.06 | 95.94 | 81.25 | 1.6 | 1.88 | 0.016 | 0.15 | 1.72 | 263.31 | 1.6 | 76.6084
4.31 | T | 157.13 | 96.24 | 81.43 | 1.63 | 1.93 | 0.0163 | 0.149 | 1.77 | 278.29 | 1.66 | 79.4812
4.36 | T | 161.2 | 96.54 | 81.6 | 1.67 | 1.98 | 0.0165 | 0.148 | 1.82 | 293.8 | 1.72 | 82.354
4.41 | T | 165.29 | 96.84 | 81.78 | 1.71 | 2.02 | 0.0168 | 0.147 | 1.87 | 309.85 | 1.79 | 85.7057
4.46 | T | 169.38 | 97.14 | 81.95 | 1.74 | 2.07 | 0.017 | 0.146 | 1.93 | 326.45 | 1.85 | 88.5785
4.51 | T | 173.48 | 97.44 | 82.12 | 1.78 | 2.11 | 0.0173 | 0.145 | 1.98 | 343.62 | 1.92 | 91.9301
4.56 | T | 177.59 | 97.74 | 82.3 | 1.82 | 2.16 | 0.0175 | 0.144 | 2.03 | 361.36 | 1.98 | 94.8029
4.61 | T | 181.71 | 98.04 | 82.47 | 1.85 | 2.2 | 0.0177 | 0.143 | 2.09 | 379.7 | 2.05 | 98.1545
4.66 | T | 185.84 | 98.33 | 82.63 | 1.89 | 2.25 | 0.018 | 0.142 | 2.15 | 398.67 | 2.12 | 101.5061
4.71 | T | 189.98 | 98.71 | 82.8 | 1.92 | 2.29 | 0.0182 | 0.141 | 2.2 | 418.01 | 2.19 | 104.8578
4.76 | T | 194.12 | 99.08 | 82.98 | 1.96 | 2.34 | 0.0185 | 0.141 | 2.26 | 437.96 | 2.26 | 108.2094
4.81 | T | 198.27 | 99.45 | 83.15 | 1.99 | 2.38 | 0.0187 | 0.14 | 2.31 | 458.54 | 2.33 | 111.561
4.86 | T | 202.44 | 99.83 | 83.33 | 2.03 | 2.43 | 0.0189 | 0.139 | 2.37 | 479.75 | 2.4 | 114.9126
4.91 | T | 206.61 | 100.2 | 83.5 | 2.06 | 2.47 | 0.0192 | 0.138 | 2.43 | 501.6 | 2.47 | 118.2642
4.96 | T | 210.79 | 100.58 | 83.67 | 2.1 | 2.52 | 0.0194 | 0.137 | 2.49 | 524.13 | 2.54 | 121.6159
5.01 | T | 214.98 | 100.95 | 83.85 | 2.13 | 2.56 | 0.0197 | 0.136 | 2.55 | 547.33 | 2.61 | 124.9675
5.06 | T | 219.17 | 101.33 | 84.02 | 2.16 | 2.61 | 0.0199 | 0.135 | 2.61 | 571.22 | 2.69 | 128.7979
5.11 | T | 223.38 | 101.7 | 84.2 | 2.2 | 2.65 | 0.0202 | 0.134 | 2.67 | 595.81 | 2.76 | 132.1495
5.16 | T | 227.59 | 102.08 | 84.37 | 2.23 | 2.7 | 0.0204 | 0.133 | 2.73 | 621.14 | 2.84 | 135.9799
5.21 | T | 231.82 | 102.45 | 84.54 | 2.26 | 2.74 | 0.0206 | 0.132 | 2.79 | 647.19 | 2.91 | 139.3316
5.26 | T | 236.05 | 102.91 | 84.8 | 2.29 | 2.78 | 0.0209 | 0.131 | 2.85 | 673.65 | 2.99 | 143.162
5.31 | T | 240.3 | 103.95 | 85.62 | 2.31 | 2.81 | 0.0211 | 0.13 | 2.91 | 698.28 | 3.05 | 146.0348
5.36 | T | 244.62 | 105.4 | 86.84 | 2.32 | 2.82 | 0.0214 | 0.129 | 2.95 | 721.91 | 3.09 | 147.95
5.41 | T | 248.99 | 106.85 | 88.05 | 2.33 | 2.83 | 0.0216 | 0.128 | 3 | 746.33 | 3.14 | 150.344
5.46 | T | 253.42 | 108.29 | 89.27 | 2.34 | 2.84 | 0.0218 | 0.128 | 3.04 | 771.58 | 3.19 | 152.738
5.51 | T | 257.92 | 109.74 | 90.49 | 2.35 | 2.85 | 0.0221 | 0.127 | 3.09 | 797.68 | 3.24 | 155.132
5.56 | T | 262.47 | 111.05 | 91.57 | 2.36 | 2.87 | 0.0223 | 0.126 | 3.14 | 825.31 | 3.29 | 157.5261 | Crit Hyd Rad = 2.35
5.61 | T | 267.06 | 111.85 | 92.17 | 2.39 | 2.9 | 0.0226 | 0.125 | 3.21 | 856.37 | 3.36 | 160.8777
5.66 | T | 271.69 | 112.65 | 92.76 | 2.41 | 2.93 | 0.0228 | 0.124 | 3.27 | 888.35 | 3.43 | 164.2293
5.71 | T | 276.34 | 113.55 | 93.48 | 2.43 | 2.96 | 0.0231 | 0.123 | 3.33 | 920.76 | 3.5 | 167.5809
5.76 | T | 281.04 | 114.44 | 94.2 | 2.46 | 2.98 | 0.0233 | 0.122 | 3.4 | 954.16 | 3.57 | 170.9325
5.81 | T | 285.77 | 115.34 | 94.93 | 2.48 | 3.01 | 0.0235 | 0.121 | 3.46 | 988.56 | 3.64 | 174.2841
5.86 | T | 290.53 | 116.24 | 95.65 | 2.5 | 3.04 | 0.0238 | 0.12 | 3.52 | 1023.99 | 3.71 | 177.6358
5.91 | T | 295.33 | 116.99 | 96.22 | 2.52 | 3.07 | 0.024 | 0.119 | 3.59 | 1061.34 | 3.78 | 180.9874
5.96 | T | 300.15 | 117.74 | 96.79 | 2.55 | 3.1 | 0.0243 | 0.118 | 3.66 | 1099.79 | 3.86 | 184.8178
6.01 | T | 305.01 | 118.49 | 97.36 | 2.57 | 3.13 | 0.0245 | 0.117 | 3.74 | 1139.35 | 3.94 | 188.6482
6.06 | T | 309.89 | 119.24 | 97.93 | 2.6 | 3.16 | 0.0247 | 0.116 | 3.81 | 1180.07 | 4.01 | 191.9998
6.11 | T | 314.8 | 119.99 | 98.49 | 2.62 | 3.2 | 0.025 | 0.115 | 3.88 | 1221.98 | 4.09 | 195.8303
6.16 | T | 319.74 | 120.74 | 99.06 | 2.65 | 3.23 | 0.0252 | 0.114 | 3.96 | 1265.11 | 4.17 | 199.6607
6.21 | T | 324.71 | 121.54 | 99.68 | 2.67 | 3.26 | 0.0255 | 0.114 | 4.03 | 1309.2 | 4.25 | 203.4911
6.26 | T | 329.71 | 122.48 | 100.45 | 2.69 | 3.28 | 0.0257 | 0.113 | 4.11 | 1353.47 | 4.32 | 206.8427
6.31 | T | 334.75 | 123.43 | 101.22 | 2.71 | 3.31 | 0.026 | 0.112 | 4.18 | 1399.06 | 4.39 | 210.1943
6.36 | T | 339.92 | 127.3 | 104.93 | 2.67 | 3.24 | 0.0262 | 0.111 | 4.19 | 1424.35 | 4.37 | 209.2367
6.41 | T | 345.19 | 128.23 | 105.69 | 2.69 | 3.27 | 0.0264 | 0.11 | 4.27 | 1473.33 | 4.44 | 212.5883
6.46 | T | 350.49 | 129.15 | 106.44 | 2.71 | 3.29 | 0.0267 | 0.109 | 4.35 | 1523.78 | 4.52 | 216.4188
6.51 | T | 355.83 | 130.08 | 107.19 | 2.74 | 3.32 | 0.0269 | 0.108 | 4.43 | 1575.73 | 4.6 | 220.2492
6.56 | T | 361.21 | 131 | 107.94 | 2.76 | 3.35 | 0.0272 | 0.107 | 4.51 | 1629.24 | 4.67 | 223.6008
6.61 | T | 366.63 | 131.93 | 108.69 | 2.78 | 3.37 | 0.0274 | 0.106 | 4.59 | 1684.34 | 4.75 | 227.4312
6.66 | T | 372.08 | 132.85 | 109.44 | 2.8 | 3.4 | 0.0276 | 0.105 | 4.68 | 1741.09 | 4.83 | 231.2617
6.71 | T | 377.57 | 133.78 | 110.2 | 2.82 | 3.43 | 0.0279 | 0.104 | 4.77 | 1799.54 | 4.91 | 235.0921
6.76 | T | 383.1 | 134.44 | 110.69 | 2.85 | 3.46 | 0.0281 | 0.103 | 4.86 | 1862.14 | 5 | 239.4013
6.81 | T | 388.64 | 134.93 | 111.02 | 2.88 | 3.5 | 0.0284 | 0.102 | 4.96 | 1928.15 | 5.1 | 244.1893
6.86 | T | 394.2 | 135.42 | 111.35 | 2.91 | 3.54 | 0.0286 | 0.101 | 5.06 | 1996.07 | 5.2 | 248.9773
6.91 | T | 399.78 | 135.91 | 111.68 | 2.94 | 3.58 | 0.0289 | 0.101 | 5.17 | 2065.96 | 5.3 | 253.7654 | FP Hyd Rad = 2.97

## Site 7 T10
*******************************WinXSPRO*********************************
test4.out NBB T10 reduced - slope 0.002 to 0.029
Input File: C:\DOCUMENTS AND SETTINGS\ADMINISTRATOR\DESKTOP\WINXSPRO ANALSYSI\NBB\TEST4.SEC
Run Date: 10/24/12
Analysis Procedure: Hydraulics
Cross Section Number: 1
Survey Date: 10/24/12
Subsections/Dividing positions
[14 empty] | Class | Particle Size | Crit Shear
Resistance Method: Manning's n | [12 empty] | based on median | D50 | 180 | 156
SECTION A
Low Stage n 0.200
High Stage n 0.100
Unadjusted horizontal distances used
STAGE | #SEC | AREA | PERIM | WIDTH | R | DHYD | SLOPE | n | VAVG | Q | Shear | Shear | SHEAR
(ft) |  | (sq ft) (ft) | (ft) | (ft) | (ft) | (ft) | (ft/ft) |  | (ft/s) | (cfs) | (psf) | N/m2
2.15 | T | 32.06 | 27.68 | 25.33 | 1.16 | 1.27 | 0.002 | 0.2 | 0.37 | 11.78 | 0.14 | 6.7032 | LF Hyd Rad = 1.16
2.2 | T | 33.33 | 27.95 | 25.55 | 1.19 | 1.3 | 0.0024 | 0.199 | 0.41 | 13.73 | 0.18 | 8.6184
2.25 | T | 34.62 | 28.23 | 25.77 | 1.23 | 1.34 | 0.0028 | 0.197 | 0.46 | 15.76 | 0.21 | 10.0549
2.3 | T | 35.91 | 28.5 | 25.99 | 1.26 | 1.38 | 0.0031 | 0.196 | 0.5 | 17.89 | 0.25 | 11.9701
2.35 | T | 37.21 | 28.77 | 26.21 | 1.29 | 1.42 | 0.0035 | 0.194 | 0.54 | 20.13 | 0.28 | 13.4065
2.4 | T | 38.53 | 29.04 | 26.43 | 1.33 | 1.46 | 0.0039 | 0.193 | 0.58 | 22.47 | 0.32 | 15.3217
2.45 | T | 39.86 | 29.31 | 26.65 | 1.36 | 1.5 | 0.0043 | 0.192 | 0.63 | 24.94 | 0.36 | 17.2369
2.5 | T | 41.2 | 29.58 | 26.87 | 1.39 | 1.53 | 0.0047 | 0.19 | 0.67 | 27.54 | 0.41 | 19.6309
2.55 | T | 42.54 | 29.86 | 27.09 | 1.42 | 1.57 | 0.0051 | 0.189 | 0.71 | 30.26 | 0.45 | 21.5461
2.6 | T | 43.9 | 30.13 | 27.31 | 1.46 | 1.61 | 0.0054 | 0.187 | 0.75 | 33.13 | 0.49 | 23.4613
2.65 | T | 45.27 | 30.4 | 27.53 | 1.49 | 1.64 | 0.0058 | 0.186 | 0.8 | 36.13 | 0.54 | 25.8553
2.7 | T | 46.66 | 30.67 | 27.75 | 1.52 | 1.68 | 0.0062 | 0.184 | 0.84 | 39.28 | 0.59 | 28.2494
2.75 | T | 48.05 | 30.94 | 27.97 | 1.55 | 1.72 | 0.0066 | 0.183 | 0.89 | 42.58 | 0.64 | 30.6434
2.8 | T | 49.45 | 31.22 | 28.18 | 1.58 | 1.75 | 0.007 | 0.182 | 0.93 | 46.05 | 0.69 | 33.0374
2.85 | T | 50.87 | 31.48 | 28.39 | 1.62 | 1.79 | 0.0074 | 0.18 | 0.98 | 49.68 | 0.74 | 35.4314 | BF Hyd Rad = 1.61
2.9 | T | 52.29 | 31.69 | 28.54 | 1.65 | 1.83 | 0.0077 | 0.179 | 1.02 | 53.54 | 0.8 | 38.3042
2.95 | T | 53.72 | 31.9 | 28.7 | 1.68 | 1.87 | 0.0081 | 0.177 | 1.07 | 57.58 | 0.85 | 40.6982
3 | T | 55.16 | 32.11 | 28.85 | 1.72 | 1.91 | 0.0085 | 0.176 | 1.12 | 61.8 | 0.91 | 43.571
3.05 | T | 56.61 | 32.32 | 29 | 1.75 | 1.95 | 0.0089 | 0.175 | 1.17 | 66.2 | 0.97 | 46.4439
3.1 | T | 58.06 | 32.53 | 29.15 | 1.79 | 1.99 | 0.0093 | 0.173 | 1.22 | 70.8 | 1.03 | 49.3167
3.15 | T | 59.52 | 32.74 | 29.31 | 1.82 | 2.03 | 0.0096 | 0.172 | 1.27 | 75.6 | 1.09 | 52.1895
3.2 | T | 60.99 | 32.95 | 29.46 | 1.85 | 2.07 | 0.01 | 0.17 | 1.32 | 80.61 | 1.16 | 55.5411
3.25 | T | 62.47 | 33.16 | 29.61 | 1.88 | 2.11 | 0.0104 | 0.169 | 1.37 | 85.82 | 1.22 | 58.4139
3.3 | T | 63.95 | 33.37 | 29.76 | 1.92 | 2.15 | 0.0108 | 0.167 | 1.43 | 91.26 | 1.29 | 61.7655
3.35 | T | 65.45 | 33.58 | 29.92 | 1.95 | 2.19 | 0.0112 | 0.166 | 1.48 | 96.91 | 1.36 | 65.1172
3.4 | T | 66.95 | 33.79 | 30.07 | 1.98 | 2.23 | 0.0116 | 0.165 | 1.54 | 102.8 | 1.43 | 68.4688
3.45 | T | 68.45 | 34 | 30.22 | 2.01 | 2.27 | 0.0119 | 0.163 | 1.59 | 108.93 | 1.5 | 71.8204
3.5 | T | 69.97 | 34.21 | 30.37 | 2.05 | 2.3 | 0.0123 | 0.162 | 1.65 | 115.3 | 1.57 | 75.172
3.55 | T | 71.49 | 34.42 | 30.53 | 2.08 | 2.34 | 0.0127 | 0.16 | 1.71 | 121.93 | 1.65 | 79.0024
3.6 | T | 73.02 | 34.63 | 30.68 | 2.11 | 2.38 | 0.0131 | 0.159 | 1.76 | 128.81 | 1.72 | 82.354
3.65 | T | 74.56 | 34.84 | 30.83 | 2.14 | 2.42 | 0.0135 | 0.158 | 1.82 | 135.97 | 1.8 | 86.1845
3.7 | T | 76.1 | 35.05 | 30.98 | 2.17 | 2.46 | 0.0139 | 0.156 | 1.88 | 143.4 | 1.88 | 90.0149
3.75 | T | 77.66 | 35.26 | 31.14 | 2.2 | 2.49 | 0.0142 | 0.155 | 1.95 | 151.12 | 1.96 | 93.8453
3.8 | T | 79.22 | 35.47 | 31.29 | 2.23 | 2.53 | 0.0146 | 0.153 | 2.01 | 159.13 | 2.04 | 97.6757
3.85 | T | 80.79 | 35.71 | 31.48 | 2.26 | 2.57 | 0.015 | 0.152 | 2.07 | 167.34 | 2.12 | 101.5061
3.9 | T | 82.37 | 35.98 | 31.69 | 2.29 | 2.6 | 0.0154 | 0.15 | 2.13 | 175.78 | 2.2 | 105.3366
3.95 | T | 83.96 | 36.25 | 31.9 | 2.32 | 2.63 | 0.0158 | 0.149 | 2.2 | 184.54 | 2.28 | 109.167
4 | T | 85.56 | 36.52 | 32.12 | 2.34 | 2.66 | 0.0162 | 0.148 | 2.26 | 193.63 | 2.36 | 112.9974
4.05 | T | 87.17 | 36.79 | 32.33 | 2.37 | 2.7 | 0.0165 | 0.146 | 2.33 | 203.06 | 2.44 | 116.8278
4.1 | T | 88.79 | 37.06 | 32.54 | 2.4 | 2.73 | 0.0169 | 0.145 | 2.4 | 212.85 | 2.53 | 121.1371
4.15 | T | 90.42 | 37.32 | 32.76 | 2.42 | 2.76 | 0.0173 | 0.143 | 2.47 | 222.99 | 2.62 | 125.4463
4.2 | T | 92.07 | 37.59 | 32.97 | 2.45 | 2.79 | 0.0177 | 0.142 | 2.54 | 233.51 | 2.7 | 129.2767
4.25 | T | 93.72 | 37.86 | 33.18 | 2.48 | 2.82 | 0.0181 | 0.141 | 2.61 | 244.42 | 2.79 | 133.5859
4.3 | T | 95.38 | 38.13 | 33.4 | 2.5 | 2.86 | 0.0184 | 0.139 | 2.68 | 255.73 | 2.88 | 137.8951
4.35 | T | 97.06 | 38.4 | 33.61 | 2.53 | 2.89 | 0.0188 | 0.138 | 2.76 | 267.46 | 2.97 | 142.2044
4.4 | T | 98.74 | 38.67 | 33.82 | 2.55 | 2.92 | 0.0192 | 0.136 | 2.83 | 279.62 | 3.06 | 146.5136
4.45 | T | 100.44 | 38.94 | 34.04 | 2.58 | 2.95 | 0.0196 | 0.135 | 2.91 | 292.22 | 3.15 | 150.8228
4.5 | T | 102.15 | 39.2 | 34.25 | 2.61 | 2.98 | 0.02 | 0.133 | 2.99 | 305.28 | 3.25 | 155.6108 | Crit Hyd Rad = 2.62
4.55 | T | 103.87 | 39.44 | 34.43 | 2.63 | 3.02 | 0.0204 | 0.132 | 3.07 | 318.98 | 3.35 | 160.3989
4.6 | T | 105.59 | 39.66 | 34.6 | 2.66 | 3.05 | 0.0207 | 0.131 | 3.16 | 333.28 | 3.45 | 165.1869
4.65 | T | 107.33 | 39.88 | 34.76 | 2.69 | 3.09 | 0.0211 | 0.129 | 3.24 | 348.1 | 3.55 | 169.9749
4.7 | T | 109.07 | 40.1 | 34.92 | 2.72 | 3.12 | 0.0215 | 0.128 | 3.33 | 363.46 | 3.65 | 174.7629
4.75 | T | 110.82 | 40.32 | 35.08 | 2.75 | 3.16 | 0.0219 | 0.126 | 3.42 | 379.38 | 3.75 | 179.551
4.8 | T | 112.58 | 40.54 | 35.24 | 2.78 | 3.19 | 0.0223 | 0.125 | 3.52 | 395.87 | 3.86 | 184.8178
4.85 | T | 114.34 | 40.76 | 35.41 | 2.81 | 3.23 | 0.0227 | 0.124 | 3.61 | 412.96 | 3.97 | 190.0846
4.9 | T | 116.12 | 40.98 | 35.57 | 2.83 | 3.26 | 0.023 | 0.122 | 3.71 | 430.67 | 4.07 | 194.8727
4.95 | T | 117.9 | 41.2 | 35.73 | 2.86 | 3.3 | 0.0234 | 0.121 | 3.81 | 449.02 | 4.18 | 200.1395
5 | T | 119.69 | 41.42 | 35.89 | 2.89 | 3.33 | 0.0238 | 0.119 | 3.91 | 468.04 | 4.29 | 205.4063
5.05 | T | 121.49 | 41.64 | 36.06 | 2.92 | 3.37 | 0.0242 | 0.118 | 4.01 | 487.76 | 4.4 | 210.6731
5.1 | T | 123.3 | 41.86 | 36.22 | 2.95 | 3.4 | 0.0246 | 0.116 | 4.12 | 508.19 | 4.52 | 216.4188
5.15 | T | 125.11 | 42.08 | 36.38 | 2.97 | 3.44 | 0.0249 | 0.115 | 4.23 | 529.38 | 4.63 | 221.6856
5.2 | T | 126.93 | 42.3 | 36.54 | 3 | 3.47 | 0.0253 | 0.114 | 4.34 | 551.33 | 4.74 | 226.9524
5.25 | T | 128.77 | 42.52 | 36.71 | 3.03 | 3.51 | 0.0257 | 0.112 | 4.46 | 574.1 | 4.86 | 232.6981
5.3 | T | 130.61 | 42.74 | 36.87 | 3.06 | 3.54 | 0.0261 | 0.111 | 4.58 | 597.71 | 4.98 | 238.4437
5.35 | T | 132.45 | 42.96 | 37.03 | 3.08 | 3.58 | 0.0265 | 0.109 | 4.7 | 622.19 | 5.09 | 243.7105
5.4 | T | 134.31 | 43.18 | 37.19 | 3.11 | 3.61 | 0.0269 | 0.108 | 4.82 | 647.58 | 5.21 | 249.4561
5.45 | T | 136.17 | 43.4 | 37.37 | 3.14 | 3.64 | 0.0272 | 0.107 | 4.95 | 673.83 | 5.33 | 255.2018
5.5 | T | 138.05 | 43.67 | 37.57 | 3.16 | 3.67 | 0.0276 | 0.105 | 5.08 | 700.71 | 5.45 | 260.9474
5.55 | T | 139.93 | 43.93 | 37.78 | 3.19 | 3.7 | 0.028 | 0.104 | 5.21 | 728.6 | 5.57 | 266.693
5.6 | T | 141.82 | 44.19 | 37.99 | 3.21 | 3.73 | 0.0284 | 0.102 | 5.34 | 757.56 | 5.69 | 272.4387
5.65 | T | 143.73 | 44.46 | 38.19 | 3.23 | 3.76 | 0.0288 | 0.101 | 5.48 | 787.62 | 5.8 | 277.7055 | FP Hyd Rad = 3.25

## Site 9 T1
*******************************WinXSPRO*********************************
T1.out
Input File: C:\DOCUMENTS AND SETTINGS\ADMINISTRATOR\DESKTOP\WINXSPRO ANALSYSI\YPH\T1.SEC
Run Date: 10/25/12
Analysis Procedure: Hydraulics | [10 empty] | Particle Class | Size | Critical N/m2
Cross Section Number: 1 | [10 empty] | D50 | 64 | 55
Survey Date: 10/25/12 | [10 empty] | used next smaller | 45 | 39
Subsections/Dividing positions
Resistance Method: Manning's n
SECTION A
Low Stage n 0.065
High Stage n 0.010
Unadjusted horizontal distances used
STAGE | #SEC | AREA | PERIM | WIDTH | R | DHYD | SLOPE | n | VAVG | Q | Shear | Shear | SHEAR
(ft) |  | (sq ft) (ft) | (ft) | (ft) | (ft) | (ft) | (ft/ft) |  | (ft/s) | (cfs) | (psf) | N/m2
2.4 | T | 161 | 121.81 | 121.69 | 1.32 | 1.32 | 0.0004 | 0.065 | 0.55 | 88.9 | 0.03 | 1.4364 | Low Flow Hyd Rad = 1.32
2.5 | T | 173.31 | 124.21 | 124.07 | 1.4 | 1.4 | 0.0004 | 0.065 | 0.58 | 101.12 | 0.04 | 1.9152
2.6 | T | 185.8 | 126.02 | 125.85 | 1.47 | 1.48 | 0.0004 | 0.064 | 0.62 | 114.6 | 0.04 | 1.9152
2.7 | T | 198.48 | 127.82 | 127.64 | 1.55 | 1.56 | 0.0004 | 0.064 | 0.65 | 129.07 | 0.04 | 1.9152
2.8 | T | 211.33 | 129.63 | 129.42 | 1.63 | 1.63 | 0.0004 | 0.064 | 0.68 | 144.57 | 0.05 | 2.394
2.9 | T | 224.36 | 131.44 | 131.2 | 1.71 | 1.71 | 0.0005 | 0.063 | 0.72 | 161.12 | 0.05 | 2.394
3 | T | 237.57 | 133.25 | 132.98 | 1.78 | 1.79 | 0.0005 | 0.063 | 0.75 | 178.76 | 0.05 | 2.394
3.1 | T | 250.96 | 135.06 | 134.77 | 1.86 | 1.86 | 0.0005 | 0.062 | 0.79 | 197.52 | 0.06 | 2.8728
3.2 | T | 264.52 | 136.87 | 136.55 | 1.93 | 1.94 | 0.0005 | 0.062 | 0.82 | 217.43 | 0.06 | 2.8728
3.3 | T | 278.27 | 138.68 | 138.33 | 2.01 | 2.01 | 0.0005 | 0.062 | 0.86 | 238.54 | 0.06 | 2.8728
3.4 | T | 292.19 | 140.49 | 140.12 | 2.08 | 2.09 | 0.0005 | 0.061 | 0.89 | 260.88 | 0.07 | 3.3516
3.5 | T | 306.29 | 142.3 | 141.9 | 2.15 | 2.16 | 0.0005 | 0.061 | 0.93 | 284.49 | 0.07 | 3.3516
3.6 | T | 320.57 | 144.11 | 143.68 | 2.22 | 2.23 | 0.0005 | 0.061 | 0.97 | 309.4 | 0.07 | 3.3516
3.7 | T | 335.02 | 145.92 | 145.47 | 2.3 | 2.3 | 0.0005 | 0.06 | 1 | 335.65 | 0.08 | 3.8304
3.8 | T | 349.65 | 147.35 | 146.87 | 2.37 | 2.38 | 0.0006 | 0.06 | 1.04 | 363.9 | 0.08 | 3.8304
3.9 | T | 364.37 | 147.92 | 147.4 | 2.46 | 2.47 | 0.0006 | 0.059 | 1.08 | 395.03 | 0.09 | 4.3092
4 | T | 379.13 | 148.48 | 147.92 | 2.55 | 2.56 | 0.0006 | 0.059 | 1.13 | 427.69 | 0.09 | 4.3092
4.1 | T | 393.95 | 149.05 | 148.45 | 2.64 | 2.65 | 0.0006 | 0.059 | 1.17 | 461.94 | 0.1 | 4.788
4.2 | T | 408.82 | 149.61 | 148.97 | 2.73 | 2.74 | 0.0006 | 0.058 | 1.22 | 497.79 | 0.1 | 4.788
4.3 | T | 423.75 | 150.17 | 149.5 | 2.82 | 2.83 | 0.0006 | 0.058 | 1.26 | 535.3 | 0.11 | 5.2668
4.4 | T | 438.72 | 150.74 | 150.03 | 2.91 | 2.92 | 0.0006 | 0.058 | 1.31 | 574.49 | 0.11 | 5.2668
4.5 | T | 453.75 | 151.28 | 150.52 | 3 | 3.01 | 0.0006 | 0.057 | 1.36 | 615.48 | 0.12 | 5.7456
4.6 | T | 468.83 | 151.82 | 151.02 | 3.09 | 3.1 | 0.0006 | 0.057 | 1.4 | 658.23 | 0.12 | 5.7456
4.7 | T | 483.95 | 152.36 | 151.52 | 3.18 | 3.19 | 0.0006 | 0.056 | 1.45 | 702.8 | 0.13 | 6.2244
4.8 | T | 499.13 | 152.9 | 152.02 | 3.26 | 3.28 | 0.0007 | 0.056 | 1.5 | 749.23 | 0.13 | 6.2244
4.9 | T | 514.36 | 153.44 | 152.52 | 3.35 | 3.37 | 0.0007 | 0.056 | 1.55 | 797.55 | 0.14 | 6.7032
5 | T | 529.63 | 153.98 | 153.01 | 3.44 | 3.46 | 0.0007 | 0.055 | 1.6 | 847.82 | 0.15 | 7.182
5.1 | T | 544.96 | 154.52 | 153.51 | 3.53 | 3.55 | 0.0007 | 0.055 | 1.65 | 900.08 | 0.15 | 7.182
5.2 | T | 560.34 | 155.06 | 154.01 | 3.61 | 3.64 | 0.0007 | 0.055 | 1.7 | 954.38 | 0.16 | 7.6608
5.3 | T | 575.76 | 155.6 | 154.51 | 3.7 | 3.73 | 0.0007 | 0.054 | 1.76 | 1010.76 | 0.16 | 7.6608
5.4 | T | 591.24 | 156.14 | 155.01 | 3.79 | 3.81 | 0.0007 | 0.054 | 1.81 | 1069.29 | 0.17 | 8.1396
5.5 | T | 606.76 | 156.68 | 155.51 | 3.87 | 3.9 | 0.0007 | 0.053 | 1.86 | 1130 | 0.18 | 8.6184
5.6 | T | 622.34 | 157.22 | 156 | 3.96 | 3.99 | 0.0007 | 0.053 | 1.92 | 1192.95 | 0.18 | 8.6184
5.7 | T | 637.96 | 157.76 | 156.5 | 4.04 | 4.08 | 0.0008 | 0.053 | 1.97 | 1258.2 | 0.19 | 9.0972
5.8 | T | 653.64 | 158.3 | 157 | 4.13 | 4.16 | 0.0008 | 0.052 | 2.03 | 1325.8 | 0.2 | 9.5761
5.9 | T | 669.36 | 158.84 | 157.5 | 4.21 | 4.25 | 0.0008 | 0.052 | 2.09 | 1395.8 | 0.2 | 9.5761
6 | T | 685.14 | 159.38 | 158 | 4.3 | 4.34 | 0.0008 | 0.052 | 2.14 | 1468.28 | 0.21 | 10.0549
6.1 | T | 700.96 | 159.91 | 158.5 | 4.38 | 4.42 | 0.0008 | 0.051 | 2.2 | 1543.29 | 0.22 | 10.5337
6.2 | T | 716.84 | 160.45 | 158.99 | 4.47 | 4.51 | 0.0008 | 0.051 | 2.26 | 1620.88 | 0.23 | 11.0125
6.3 | T | 732.76 | 160.99 | 159.49 | 4.55 | 4.59 | 0.0008 | 0.051 | 2.32 | 1701.13 | 0.23 | 11.0125
6.4 | T | 748.73 | 161.53 | 159.99 | 4.64 | 4.68 | 0.0008 | 0.05 | 2.38 | 1784.11 | 0.24 | 11.4913
6.5 | T | 764.76 | 162.07 | 160.49 | 4.72 | 4.77 | 0.0008 | 0.05 | 2.45 | 1869.87 | 0.25 | 11.9701
6.6 | T | 780.83 | 162.61 | 160.99 | 4.8 | 4.85 | 0.0009 | 0.049 | 2.51 | 1958.49 | 0.26 | 12.4489
6.7 | T | 796.95 | 163.15 | 161.49 | 4.88 | 4.94 | 0.0009 | 0.049 | 2.57 | 2050.05 | 0.26 | 12.4489
6.8 | T | 813.13 | 163.69 | 161.98 | 4.97 | 5.02 | 0.0009 | 0.049 | 2.64 | 2144.61 | 0.27 | 12.9277
6.9 | T | 829.36 | 165.21 | 163.46 | 5.02 | 5.07 | 0.0009 | 0.048 | 2.69 | 2233.49 | 0.28 | 13.4065
7 | T | 845.98 | 170.63 | 168.85 | 4.96 | 5.01 | 0.0009 | 0.048 | 2.71 | 2290.75 | 0.28 | 13.4065
7.1 | T | 863.13 | 176.05 | 174.25 | 4.9 | 4.95 | 0.0009 | 0.048 | 2.72 | 2351.96 | 0.28 | 13.4065
7.2 | T | 880.67 | 178.13 | 176.3 | 4.94 | 5 | 0.0009 | 0.047 | 2.78 | 2446.58 | 0.28 | 13.4065
7.3 | T | 898.39 | 179.85 | 177.98 | 5 | 5.05 | 0.0009 | 0.047 | 2.84 | 2547.87 | 0.29 | 13.8853
7.4 | T | 916.27 | 181.56 | 179.67 | 5.05 | 5.1 | 0.0009 | 0.046 | 2.89 | 2652.59 | 0.3 | 14.3641
7.5 | T | 934.32 | 183.27 | 181.35 | 5.1 | 5.15 | 0.001 | 0.046 | 2.95 | 2760.85 | 0.3 | 14.3641
7.6 | T | 952.54 | 184.98 | 183.03 | 5.15 | 5.2 | 0.001 | 0.046 | 3.02 | 2872.75 | 0.31 | 14.8429
7.7 | T | 970.93 | 186.69 | 184.71 | 5.2 | 5.26 | 0.001 | 0.045 | 3.08 | 2988.41 | 0.32 | 15.3217
7.8 | T | 989.48 | 188.41 | 186.4 | 5.25 | 5.31 | 0.001 | 0.045 | 3.14 | 3107.93 | 0.32 | 15.3217
7.9 | T | 1008.21 | 190.12 | 188.08 | 5.3 | 5.36 | 0.001 | 0.045 | 3.21 | 3231.45 | 0.33 | 15.8005
8 | T | 1027.1 | 191.83 | 189.76 | 5.35 | 5.41 | 0.001 | 0.044 | 3.27 | 3359.08 | 0.34 | 16.2793
8.1 | T | 1046.15 | 193.44 | 191.34 | 5.41 | 5.47 | 0.001 | 0.044 | 3.34 | 3492.09 | 0.34 | 16.2793
8.2 | T | 1065.36 | 194.99 | 192.86 | 5.46 | 5.52 | 0.001 | 0.043 | 3.41 | 3630.26 | 0.35 | 16.7581
8.3 | T | 1084.73 | 196.54 | 194.38 | 5.52 | 5.58 | 0.001 | 0.043 | 3.48 | 3772.96 | 0.36 | 17.2369
8.4 | T | 1104.24 | 198.14 | 195.95 | 5.57 | 5.64 | 0.001 | 0.043 | 3.55 | 3919.77 | 0.36 | 17.2369
8.5 | T | 1123.92 | 199.79 | 197.59 | 5.63 | 5.69 | 0.0011 | 0.042 | 3.62 | 4070.53 | 0.37 | 17.7157
8.6 | T | 1143.76 | 201.45 | 199.23 | 5.68 | 5.74 | 0.0011 | 0.042 | 3.7 | 4226.25 | 0.38 | 18.1945
8.7 | T | 1163.76 | 203.11 | 200.86 | 5.73 | 5.79 | 0.0011 | 0.042 | 3.77 | 4387.06 | 0.39 | 18.6733 | Hyd rad at BF = 5.73
8.8 | T | 1183.97 | 205.6 | 203.34 | 5.76 | 5.82 | 0.0011 | 0.041 | 3.84 | 4541.05 | 0.39 | 18.6733
8.9 | T | 1204.43 | 208.19 | 205.9 | 5.79 | 5.85 | 0.0011 | 0.041 | 3.9 | 4699.03 | 0.4 | 19.1521
9 | T | 1225.13 | 211.11 | 208.8 | 5.8 | 5.87 | 0.0011 | 0.04 | 3.96 | 4857.28 | 0.4 | 19.1521
9.1 | T | 1246.59 | 222.59 | 220.25 | 5.6 | 5.66 | 0.0011 | 0.04 | 3.93 | 4894.7 | 0.39 | 18.6733
9.2 | T | 1269.08 | 230.1 | 227.72 | 5.52 | 5.57 | 0.0011 | 0.04 | 3.94 | 5002.41 | 0.39 | 18.6733
9.3 | T | 1292.03 | 233.68 | 231.25 | 5.53 | 5.59 | 0.0011 | 0.039 | 4 | 5173.78 | 0.4 | 19.1521
9.4 | T | 1315.33 | 237.27 | 234.79 | 5.54 | 5.6 | 0.0012 | 0.039 | 4.07 | 5351.69 | 0.4 | 19.1521
9.5 | T | 1338.99 | 240.86 | 238.33 | 5.56 | 5.62 | 0.0012 | 0.039 | 4.13 | 5536.37 | 0.4 | 19.1521
9.6 | T | 1363 | 244.44 | 241.87 | 5.58 | 5.64 | 0.0012 | 0.038 | 4.2 | 5728.05 | 0.41 | 19.6309
9.7 | T | 1387.36 | 248.03 | 245.41 | 5.59 | 5.65 | 0.0012 | 0.038 | 4.27 | 5926.97 | 0.41 | 19.6309
9.8 | T | 1412.08 | 251.61 | 248.95 | 5.61 | 5.67 | 0.0012 | 0.038 | 4.34 | 6133.4 | 0.42 | 20.1097
9.9 | T | 1437.31 | 259.35 | 256.64 | 5.54 | 5.6 | 0.0012 | 0.037 | 4.37 | 6280.79 | 0.42 | 20.1097
10 | T | 1463.37 | 266.08 | 263.33 | 5.5 | 5.56 | 0.0012 | 0.037 | 4.41 | 6454.99 | 0.42 | 20.1097
10.1 | T | 1489.91 | 270.35 | 267.55 | 5.51 | 5.57 | 0.0012 | 0.036 | 4.48 | 6677.7 | 0.42 | 20.1097
10.2 | T | 1516.88 | 274.61 | 271.76 | 5.52 | 5.58 | 0.0012 | 0.036 | 4.55 | 6909.23 | 0.43 | 20.5885
10.3 | T | 1544.33 | 281.74 | 278.85 | 5.48 | 5.54 | 0.0013 | 0.036 | 4.6 | 7101.84 | 0.43 | 20.5885
10.4 | T | 1572.51 | 287.2 | 284.27 | 5.48 | 5.53 | 0.0013 | 0.035 | 4.66 | 7333.45 | 0.43 | 20.5885
10.5 | T | 1601.18 | 292.15 | 289.18 | 5.48 | 5.54 | 0.0013 | 0.035 | 4.74 | 7583.69 | 0.44 | 21.0673
10.6 | T | 1630.34 | 296.64 | 293.62 | 5.5 | 5.55 | 0.0013 | 0.035 | 4.82 | 7852.38 | 0.44 | 21.0673
10.7 | T | 1659.89 | 300.95 | 297.88 | 5.52 | 5.57 | 0.0013 | 0.034 | 4.9 | 8134.67 | 0.45 | 21.5461
10.8 | T | 1690.02 | 309.04 | 305.91 | 5.47 | 5.52 | 0.0013 | 0.034 | 4.95 | 8360.49 | 0.45 | 21.5461
10.9 | T | 1721.16 | 318.99 | 315.8 | 5.4 | 5.45 | 0.0013 | 0.033 | 4.98 | 8567.5 | 0.44 | 21.0673
11 | T | 1754.57 | 341.41 | 338.16 | 5.14 | 5.19 | 0.0013 | 0.033 | 4.89 | 8584.72 | 0.43 | 20.5885
11.1 | T | 1788.48 | 343.45 | 340.14 | 5.21 | 5.26 | 0.0013 | 0.033 | 5.01 | 8964.35 | 0.44 | 21.0673
11.2 | T | 1822.59 | 345.5 | 342.13 | 5.28 | 5.33 | 0.0014 | 0.032 | 5.13 | 9357.99 | 0.44 | 21.0673
11.3 | T | 1856.91 | 347.54 | 344.11 | 5.34 | 5.4 | 0.0014 | 0.032 | 5.26 | 9766.15 | 0.45 | 21.5461
11.4 | T | 1891.42 | 349.56 | 346.07 | 5.41 | 5.47 | 0.0014 | 0.032 | 5.39 | 10189.87 | 0.46 | 22.0249
11.5 | T | 1926.14 | 352.06 | 348.51 | 5.47 | 5.53 | 0.0014 | 0.031 | 5.51 | 10619.73 | 0.47 | 22.5037
11.6 | T | 1961.43 | 362.14 | 358.54 | 5.42 | 5.47 | 0.0014 | 0.031 | 5.56 | 10913.81 | 0.47 | 22.5037
11.7 | T | 1997.83 | 371.03 | 367.38 | 5.38 | 5.44 | 0.0014 | 0.03 | 5.63 | 11251.08 | 0.47 | 22.5037
11.8 | T | 2034.79 | 374.93 | 371.22 | 5.43 | 5.48 | 0.0014 | 0.03 | 5.75 | 11706.56 | 0.48 | 22.9825
11.9 | T | 2072.04 | 377.59 | 373.83 | 5.49 | 5.54 | 0.0014 | 0.03 | 5.89 | 12205.56 | 0.49 | 23.4613
12 | T | 2109.56 | 380.21 | 376.39 | 5.55 | 5.6 | 0.0014 | 0.029 | 6.03 | 12724.56 | 0.5 | 23.9401
12.1 | T | 2147.3 | 382.45 | 378.58 | 5.61 | 5.67 | 0.0014 | 0.029 | 6.18 | 13271.95 | 0.51 | 24.4189
12.2 | T | 2185.25 | 384.34 | 380.4 | 5.69 | 5.74 | 0.0015 | 0.029 | 6.34 | 13848.49 | 0.52 | 24.8977
12.3 | T | 2223.39 | 386.3 | 382.3 | 5.76 | 5.82 | 0.0015 | 0.028 | 6.5 | 14445.39 | 0.53 | 25.3765
12.4 | T | 2261.71 | 388.26 | 384.2 | 5.83 | 5.89 | 0.0015 | 0.028 | 6.66 | 15065.2 | 0.54 | 25.8553
12.5 | T | 2300.23 | 390.22 | 386.1 | 5.89 | 5.96 | 0.0015 | 0.027 | 6.83 | 15708.89 | 0.55 | 26.3341
12.6 | T | 2338.93 | 392.17 | 387.99 | 5.96 | 6.03 | 0.0015 | 0.027 | 7 | 16377.92 | 0.56 | 26.8129
12.7 | T | 2378.23 | 401.27 | 397.02 | 5.93 | 5.99 | 0.0015 | 0.027 | 7.1 | 16874.19 | 0.56 | 26.8129
12.8 | T | 2418.23 | 407.14 | 402.82 | 5.94 | 6 | 0.0015 | 0.026 | 7.23 | 17486.66 | 0.56 | 26.8129
12.9 | T | 2458.78 | 412.69 | 408.31 | 5.96 | 6.02 | 0.0015 | 0.026 | 7.38 | 18134.96 | 0.57 | 27.2917
13 | T | 2499.88 | 418 | 413.56 | 5.98 | 6.04 | 0.0015 | 0.026 | 7.53 | 18818.35 | 0.58 | 27.7706
13.1 | T | 2541.53 | 424.94 | 420.43 | 5.98 | 6.05 | 0.0016 | 0.025 | 7.67 | 19481.49 | 0.58 | 27.7706
13.2 | T | 2584.15 | 438.91 | 434.33 | 5.89 | 5.95 | 0.0016 | 0.025 | 7.73 | 19963.29 | 0.58 | 27.7706
13.3 | T | 2628.05 | 448.66 | 444.03 | 5.86 | 5.92 | 0.0016 | 0.025 | 7.84 | 20610.18 | 0.58 | 27.7706
13.4 | T | 2672.73 | 453.01 | 448.32 | 5.9 | 5.96 | 0.0016 | 0.024 | 8.03 | 21458.77 | 0.58 | 27.7706
13.5 | T | 2717.69 | 455.52 | 450.78 | 5.97 | 6.03 | 0.0016 | 0.024 | 8.24 | 22401.68 | 0.6 | 28.7282
13.6 | T | 2762.88 | 457.72 | 452.92 | 6.04 | 6.1 | 0.0016 | 0.023 | 8.47 | 23394.85 | 0.61 | 29.207
13.7 | T | 2808.28 | 459.99 | 455.16 | 6.11 | 6.17 | 0.0016 | 0.023 | 8.7 | 24427.58 | 0.62 | 29.6858
13.8 | T | 2853.91 | 462.27 | 457.39 | 6.17 | 6.24 | 0.0016 | 0.023 | 8.94 | 25504.58 | 0.63 | 30.1646
13.9 | T | 2899.94 | 467.85 | 462.95 | 6.2 | 6.26 | 0.0016 | 0.022 | 9.14 | 26505.18 | 0.64 | 30.6434
14 | T | 2946.28 | 468.74 | 463.81 | 6.29 | 6.35 | 0.0017 | 0.022 | 9.41 | 27731.58 | 0.65 | 31.1222
14.1 | T | 2992.7 | 469.63 | 464.68 | 6.37 | 6.44 | 0.0017 | 0.022 | 9.69 | 29011.95 | 0.66 | 31.601
14.2 | T | 3039.21 | 470.52 | 465.54 | 6.46 | 6.53 | 0.0017 | 0.021 | 9.99 | 30349.15 | 0.68 | 32.5586
14.3 | T | 3085.81 | 471.41 | 466.41 | 6.55 | 6.62 | 0.0017 | 0.021 | 10.29 | 31746.24 | 0.69 | 33.0374
14.4 | T | 3132.49 | 472.3 | 467.28 | 6.63 | 6.7 | 0.0017 | 0.02 | 10.6 | 33206.54 | 0.7 | 33.5162
14.5 | T | 3179.26 | 473.12 | 468.07 | 6.72 | 6.79 | 0.0017 | 0.02 | 10.93 | 34736.93 | 0.72 | 34.4738
14.6 | T | 3226.1 | 473.91 | 468.83 | 6.81 | 6.88 | 0.0017 | 0.02 | 11.26 | 36339.53 | 0.73 | 34.9526
14.7 | T | 3273.02 | 474.7 | 469.59 | 6.89 | 6.97 | 0.0017 | 0.019 | 11.62 | 38017.01 | 0.74 | 35.4314
14.8 | T | 3320.02 | 475.41 | 470.27 | 6.98 | 7.06 | 0.0017 | 0.019 | 11.98 | 39778.04 | 0.76 | 36.389
14.9 | T | 3367.08 | 476.1 | 470.93 | 7.07 | 7.15 | 0.0018 | 0.019 | 12.36 | 41624.5 | 0.77 | 36.8678
15 | T | 3414.2 | 476.79 | 471.59 | 7.16 | 7.24 | 0.0018 | 0.018 | 12.76 | 43560.54 | 0.79 | 37.8254
15.1 | T | 3461.39 | 477.49 | 472.26 | 7.25 | 7.33 | 0.0018 | 0.018 | 13.17 | 45591.77 | 0.8 | 38.3042
15.2 | T | 3508.65 | 478.18 | 472.92 | 7.34 | 7.42 | 0.0018 | 0.017 | 13.6 | 47724.3 | 0.82 | 39.2618 | Hyd Rad at Critical = 7.34
15.3 | T | 3555.98 | 478.87 | 473.58 | 7.43 | 7.51 | 0.0018 | 0.017 | 14.05 | 49964.77 | 0.83 | 39.7406
15.4 | T | 3603.37 | 479.56 | 474.24 | 7.51 | 7.6 | 0.0018 | 0.017 | 14.52 | 52320.41 | 0.85 | 40.6982
15.5 | T | 3650.82 | 480.24 | 474.89 | 7.6 | 7.69 | 0.0018 | 0.016 | 15.01 | 54800.35 | 0.86 | 41.177
15.6 | T | 3698.34 | 480.89 | 475.5 | 7.69 | 7.78 | 0.0018 | 0.016 | 15.52 | 57414.01 | 0.88 | 42.1346
15.7 | T | 3745.92 | 481.54 | 476.12 | 7.78 | 7.87 | 0.0018 | 0.016 | 16.06 | 60168.95 | 0.89 | 42.6134
15.8 | T | 3793.56 | 482.19 | 476.74 | 7.87 | 7.96 | 0.0018 | 0.015 | 16.63 | 63075.54 | 0.91 | 43.571
15.9 | T | 3841.27 | 482.84 | 477.36 | 7.96 | 8.05 | 0.0019 | 0.015 | 17.22 | 66145.16 | 0.92 | 44.0498
16 | T | 3889.03 | 483.49 | 477.97 | 8.04 | 8.14 | 0.0019 | 0.014 | 17.84 | 69390.79 | 0.94 | 45.0074
16.1 | T | 3936.86 | 484.09 | 478.54 | 8.13 | 8.23 | 0.0019 | 0.014 | 18.5 | 72829.75 | 0.95 | 45.4862
16.2 | T | 3984.74 | 484.7 | 479.11 | 8.22 | 8.32 | 0.0019 | 0.014 | 19.19 | 76473.86 | 0.97 | 46.4439
16.3 | T | 4032.68 | 485.33 | 479.71 | 8.31 | 8.41 | 0.0019 | 0.013 | 19.92 | 80337.73 | 0.99 | 47.4015
16.4 | T | 4080.69 | 486.17 | 480.52 | 8.39 | 8.49 | 0.0019 | 0.013 | 20.69 | 84418.81 | 1 | 47.8803
16.5 | T | 4128.78 | 487.01 | 481.33 | 8.48 | 8.58 | 0.0019 | 0.013 | 21.5 | 88760.73 | 1.02 | 48.8379
16.6 | T | 4176.95 | 487.85 | 482.14 | 8.56 | 8.66 | 0.0019 | 0.012 | 22.36 | 93387.26 | 1.03 | 49.3167
16.7 | T | 4225.21 | 488.69 | 482.95 | 8.65 | 8.75 | 0.0019 | 0.012 | 23.27 | 98325.06 | 1.05 | 50.2743
16.8 | T | 4273.54 | 489.51 | 483.73 | 8.73 | 8.83 | 0.002 | 0.012 | 24.24 | 103608.1 | 1.07 | 51.2319
16.9 | T | 4321.94 | 490.07 | 484.26 | 8.82 | 8.92 | 0.002 | 0.011 | 25.29 | 109303.38 | 1.08 | 51.7107
17 | T | 4370.39 | 490.64 | 484.78 | 8.91 | 9.02 | 0.002 | 0.011 | 26.41 | 115416.31 | 1.1 | 52.6683
17.1 | T | 4418.9 | 491.2 | 485.31 | 9 | 9.11 | 0.002 | 0.01 | 27.61 | 121991.63 | 1.12 | 53.6259
17.2 | T | 4467.45 | 491.77 | 485.84 | 9.08 | 9.2 | 0.002 | 0.01 | 28.89 | 129080.67 | 1.13 | 54.1047 | Hyd rad at FP = 9.08

## Site 9 T2
*******************************WinXSPRO*********************************
T2.out
Input File: C:\DOCUMENTS AND SETTINGS\ADMINISTRATOR\DESKTOP\WINXSPRO ANALSYSI\YPH\T2.SEC
Run Date: 10/25/12 | [13 empty] | size | critical shear
Analysis Procedure: Hydraulics | [12 empty] | D50 | 90 | 78
Cross Section Number: 1 | [12 empty] | Critical particle size | 100 | 103.9
Survey Date: 10/25/12 | [12 empty] | (estimated based on maximum channel shear before shear drops off when enters floodplain)
Subsections/Dividing positions
Resistance Method: Manning's n
SECTION A
Low Stage n 0.150
High Stage n 0.010
Unadjusted horizontal distances used
STAGE | #SEC | AREA | PERIM | WIDTH | R | DHYD | SLOPE | n | VAVG | Q | Shear | Shear | SHEAR
(ft) |  | (sq ft) (ft) | (ft) | (ft) | (ft) | (ft) | (ft/ft) |  | (ft/s) | (cfs) | (psf) | N/m2
3.15 | T | 56.8 | 41.89 | 41.03 | 1.36 | 1.38 | 0.0095 | 0.15 | 1.19 | 67.37 | 0.8 | 38.3042 | LF Hyd rad = 1.36
3.25 | T | 61.28 | 49.53 | 48.64 | 1.24 | 1.26 | 0.0094 | 0.149 | 1.12 | 68.64 | 0.73 | 34.9526
3.35 | T | 66.53 | 57.16 | 56.24 | 1.16 | 1.18 | 0.0094 | 0.148 | 1.08 | 71.81 | 0.68 | 32.5586
3.45 | T | 72.53 | 64.8 | 63.85 | 1.12 | 1.14 | 0.0093 | 0.147 | 1.06 | 76.57 | 0.65 | 31.1222
3.55 | T | 79.05 | 67.22 | 66.24 | 1.18 | 1.19 | 0.0093 | 0.146 | 1.1 | 86.58 | 0.68 | 32.5586
3.65 | T | 85.78 | 69.28 | 68.28 | 1.24 | 1.26 | 0.0092 | 0.145 | 1.14 | 97.6 | 0.71 | 33.995
3.75 | T | 92.7 | 71.34 | 70.31 | 1.3 | 1.32 | 0.0092 | 0.144 | 1.18 | 109.37 | 0.74 | 35.4314
3.85 | T | 99.84 | 73.4 | 72.35 | 1.36 | 1.38 | 0.0091 | 0.143 | 1.22 | 121.91 | 0.78 | 37.3466
3.95 | T | 107.17 | 75.46 | 74.38 | 1.42 | 1.44 | 0.0091 | 0.142 | 1.26 | 135.23 | 0.8 | 38.3042
4.05 | T | 114.71 | 77.52 | 76.41 | 1.48 | 1.5 | 0.009 | 0.141 | 1.3 | 149.35 | 0.83 | 39.7406
4.15 | T | 122.46 | 79.59 | 78.45 | 1.54 | 1.56 | 0.009 | 0.14 | 1.34 | 164.3 | 0.86 | 41.177
4.25 | T | 130.4 | 81.65 | 80.48 | 1.6 | 1.62 | 0.0089 | 0.139 | 1.38 | 180.1 | 0.89 | 42.6134
4.35 | T | 138.55 | 83.71 | 82.52 | 1.66 | 1.68 | 0.0089 | 0.138 | 1.42 | 196.77 | 0.92 | 44.0498
4.45 | T | 147.48 | 97.26 | 96.04 | 1.52 | 1.54 | 0.0088 | 0.137 | 1.35 | 198.39 | 0.83 | 39.7406
4.55 | T | 157.6 | 104.51 | 103.27 | 1.51 | 1.53 | 0.0088 | 0.136 | 1.35 | 212.1 | 0.82 | 39.2618
4.65 | T | 167.98 | 105.47 | 104.19 | 1.59 | 1.61 | 0.0087 | 0.135 | 1.4 | 235.44 | 0.87 | 41.6558
4.75 | T | 178.44 | 106.42 | 105.12 | 1.68 | 1.7 | 0.0087 | 0.134 | 1.46 | 259.93 | 0.91 | 43.571
4.85 | T | 189 | 107.37 | 106.04 | 1.76 | 1.78 | 0.0086 | 0.133 | 1.51 | 285.58 | 0.95 | 45.4862
4.95 | T | 199.65 | 108.33 | 106.96 | 1.84 | 1.87 | 0.0086 | 0.132 | 1.56 | 312.41 | 0.98 | 46.9227
5.05 | T | 210.39 | 109.28 | 107.88 | 1.93 | 1.95 | 0.0085 | 0.131 | 1.62 | 340.41 | 1.02 | 48.8379
5.15 | T | 221.35 | 116.23 | 114.81 | 1.9 | 1.93 | 0.0085 | 0.13 | 1.61 | 357.11 | 1 | 47.8803
5.25 | T | 232.9 | 117.68 | 116.25 | 1.98 | 2 | 0.0084 | 0.129 | 1.66 | 387.21 | 1.04 | 49.7955
5.35 | T | 244.6 | 119.13 | 117.68 | 2.05 | 2.08 | 0.0083 | 0.129 | 1.71 | 418.6 | 1.07 | 51.2319
5.45 | T | 256.44 | 120.58 | 119.12 | 2.13 | 2.15 | 0.0083 | 0.128 | 1.76 | 451.3 | 1.1 | 52.6683
5.55 | T | 268.42 | 122.03 | 120.55 | 2.2 | 2.23 | 0.0082 | 0.127 | 1.81 | 485.32 | 1.13 | 54.1047
5.65 | T | 280.55 | 123.48 | 121.99 | 2.27 | 2.3 | 0.0082 | 0.126 | 1.86 | 520.69 | 1.16 | 55.5411
5.75 | T | 292.82 | 124.93 | 123.42 | 2.34 | 2.37 | 0.0081 | 0.125 | 1.9 | 557.42 | 1.19 | 56.9775
5.85 | T | 305.21 | 125.72 | 124.17 | 2.43 | 2.46 | 0.0081 | 0.124 | 1.96 | 597.56 | 1.23 | 58.8927
5.95 | T | 317.64 | 126.07 | 124.45 | 2.52 | 2.55 | 0.008 | 0.123 | 2.02 | 640.48 | 1.26 | 60.3291
6.05 | T | 330.1 | 126.42 | 124.73 | 2.61 | 2.65 | 0.008 | 0.122 | 2.07 | 684.87 | 1.3 | 62.2443
6.15 | T | 342.59 | 126.77 | 125.01 | 2.7 | 2.74 | 0.0079 | 0.121 | 2.13 | 730.73 | 1.34 | 64.1595
6.25 | T | 355.1 | 127.12 | 125.3 | 2.79 | 2.83 | 0.0079 | 0.12 | 2.19 | 778.08 | 1.37 | 65.596
6.35 | T | 367.65 | 127.47 | 125.58 | 2.88 | 2.93 | 0.0078 | 0.119 | 2.25 | 826.93 | 1.41 | 67.5112
6.45 | T | 380.22 | 127.81 | 125.86 | 2.97 | 3.02 | 0.0078 | 0.118 | 2.31 | 877.3 | 1.44 | 68.9476
6.55 | T | 392.82 | 128.16 | 126.14 | 3.06 | 3.11 | 0.0077 | 0.117 | 2.37 | 929.19 | 1.48 | 70.8628
6.65 | T | 405.45 | 128.51 | 126.43 | 3.15 | 3.21 | 0.0077 | 0.116 | 2.42 | 982.63 | 1.51 | 72.2992
6.75 | T | 418.1 | 128.86 | 126.71 | 3.24 | 3.3 | 0.0076 | 0.115 | 2.48 | 1037.64 | 1.54 | 73.7356
6.85 | T | 430.79 | 129.21 | 126.99 | 3.33 | 3.39 | 0.0076 | 0.114 | 2.54 | 1094.23 | 1.57 | 75.172
6.95 | T | 443.5 | 129.56 | 127.27 | 3.42 | 3.48 | 0.0075 | 0.113 | 2.6 | 1152.43 | 1.6 | 76.6084
7.05 | T | 456.24 | 129.91 | 127.55 | 3.51 | 3.58 | 0.0075 | 0.112 | 2.66 | 1212.25 | 1.63 | 78.0448 | Hyd rad at D50 critical = 3.51when using D50 (too low discharge)
7.15 | T | 469.01 | 130.26 | 127.84 | 3.6 | 3.67 | 0.0074 | 0.111 | 2.72 | 1273.72 | 1.66 | 79.4812
7.25 | T | 481.81 | 130.61 | 128.12 | 3.69 | 3.76 | 0.0074 | 0.11 | 2.77 | 1336.86 | 1.69 | 80.9176
7.35 | T | 494.63 | 130.96 | 128.4 | 3.78 | 3.85 | 0.0073 | 0.109 | 2.83 | 1401.7 | 1.72 | 82.354
7.45 | T | 507.49 | 131.31 | 128.68 | 3.86 | 3.94 | 0.0072 | 0.108 | 2.89 | 1468.25 | 1.75 | 83.7905
7.55 | T | 520.37 | 131.66 | 128.96 | 3.95 | 4.04 | 0.0072 | 0.107 | 2.95 | 1536.56 | 1.78 | 85.2269
7.65 | T | 533.28 | 132.01 | 129.25 | 4.04 | 4.13 | 0.0071 | 0.106 | 3.01 | 1606.64 | 1.8 | 86.1845
7.75 | T | 546.22 | 132.36 | 129.53 | 4.13 | 4.22 | 0.0071 | 0.105 | 3.07 | 1678.53 | 1.83 | 87.6209
7.85 | T | 559.18 | 132.71 | 129.81 | 4.21 | 4.31 | 0.007 | 0.104 | 3.13 | 1752.26 | 1.85 | 88.5785
7.95 | T | 572.18 | 133.05 | 130.09 | 4.3 | 4.4 | 0.007 | 0.103 | 3.19 | 1827.85 | 1.88 | 90.0149
8.05 | T | 585.2 | 133.37 | 130.33 | 4.39 | 4.49 | 0.0069 | 0.102 | 3.26 | 1905.68 | 1.9 | 90.9725
8.15 | T | 598.24 | 133.67 | 130.56 | 4.48 | 4.58 | 0.0069 | 0.101 | 3.32 | 1985.53 | 1.92 | 91.9301
8.25 | T | 611.31 | 133.98 | 130.79 | 4.56 | 4.67 | 0.0068 | 0.1 | 3.38 | 2067.35 | 1.94 | 92.8877
8.35 | T | 624.4 | 134.28 | 131.02 | 4.65 | 4.77 | 0.0068 | 0.099 | 3.45 | 2151.19 | 1.97 | 94.3241
8.45 | T | 637.51 | 134.59 | 131.24 | 4.74 | 4.86 | 0.0067 | 0.098 | 3.51 | 2237.08 | 1.99 | 95.2817
8.55 | T | 650.65 | 134.89 | 131.47 | 4.82 | 4.95 | 0.0067 | 0.097 | 3.57 | 2325.07 | 2.01 | 96.2393
8.65 | T | 663.81 | 135.19 | 131.7 | 4.91 | 5.04 | 0.0066 | 0.096 | 3.64 | 2415.19 | 2.03 | 97.1969
8.75 | T | 676.99 | 135.59 | 132.02 | 4.99 | 5.13 | 0.0066 | 0.095 | 3.7 | 2506.39 | 2.05 | 98.1545 | Hyd rad at BF = 4.99
8.85 | T | 690.25 | 136.8 | 133.13 | 5.05 | 5.18 | 0.0065 | 0.094 | 3.75 | 2589.71 | 2.05 | 98.1545
8.95 | T | 703.62 | 138.01 | 134.24 | 5.1 | 5.24 | 0.0065 | 0.093 | 3.8 | 2675.21 | 2.06 | 98.6333
9.05 | T | 717.1 | 139.22 | 135.36 | 5.15 | 5.3 | 0.0064 | 0.092 | 3.85 | 2762.94 | 2.06 | 98.6333
9.15 | T | 730.69 | 140.43 | 136.47 | 5.2 | 5.35 | 0.0064 | 0.091 | 3.9 | 2852.96 | 2.06 | 98.6333
9.25 | T | 744.39 | 141.64 | 137.58 | 5.26 | 5.41 | 0.0063 | 0.09 | 3.96 | 2945.32 | 2.07 | 99.1121
9.35 | T | 758.2 | 142.85 | 138.7 | 5.31 | 5.47 | 0.0063 | 0.089 | 4.01 | 3040.11 | 2.07 | 99.1121
9.45 | T | 772.13 | 144.06 | 139.81 | 5.36 | 5.52 | 0.0062 | 0.088 | 4.06 | 3137.37 | 2.07 | 99.1121
9.55 | T | 786.17 | 145.27 | 140.92 | 5.41 | 5.58 | 0.0062 | 0.087 | 4.12 | 3237.19 | 2.08 | 99.5909
9.65 | T | 800.31 | 146.48 | 142.04 | 5.46 | 5.63 | 0.0061 | 0.086 | 4.17 | 3339.64 | 2.08 | 99.5909
9.75 | T | 814.57 | 147.69 | 143.15 | 5.52 | 5.69 | 0.006 | 0.086 | 4.23 | 3444.78 | 2.08 | 99.5909
9.85 | T | 828.94 | 148.9 | 144.27 | 5.57 | 5.75 | 0.006 | 0.085 | 4.29 | 3552.71 | 2.08 | 99.5909
9.95 | T | 843.39 | 149.42 | 144.74 | 5.64 | 5.83 | 0.0059 | 0.084 | 4.36 | 3674.53 | 2.09 | 100.0697
10.05 | T | 857.89 | 149.94 | 145.21 | 5.72 | 5.91 | 0.0059 | 0.083 | 4.43 | 3799.43 | 2.1 | 100.5485
10.15 | T | 872.44 | 150.46 | 145.69 | 5.8 | 5.99 | 0.0058 | 0.082 | 4.5 | 3927.49 | 2.11 | 101.0273
10.25 | T | 887.03 | 150.98 | 146.16 | 5.88 | 6.07 | 0.0058 | 0.081 | 4.58 | 4058.8 | 2.12 | 101.5061
10.35 | T | 901.67 | 151.5 | 146.64 | 5.95 | 6.15 | 0.0057 | 0.08 | 4.65 | 4193.45 | 2.13 | 101.985
10.45 | T | 916.36 | 152.02 | 147.11 | 6.03 | 6.23 | 0.0057 | 0.079 | 4.73 | 4331.54 | 2.14 | 102.4638
10.55 | T | 931.09 | 152.54 | 147.59 | 6.1 | 6.31 | 0.0056 | 0.078 | 4.8 | 4473.17 | 2.14 | 102.4638
10.65 | T | 945.87 | 153.13 | 148.14 | 6.18 | 6.39 | 0.0056 | 0.077 | 4.88 | 4617.03 | 2.15 | 102.9426
10.75 | T | 960.72 | 153.77 | 148.74 | 6.25 | 6.46 | 0.0055 | 0.076 | 4.96 | 4763.66 | 2.15 | 102.9426
10.85 | T | 975.62 | 154.41 | 149.34 | 6.32 | 6.53 | 0.0055 | 0.075 | 5.04 | 4914.16 | 2.16 | 103.4214
10.95 | T | 990.58 | 155.05 | 149.94 | 6.39 | 6.61 | 0.0054 | 0.074 | 5.12 | 5068.64 | 2.16 | 103.4214
11.05 | T | 1005.61 | 155.69 | 150.54 | 6.46 | 6.68 | 0.0054 | 0.073 | 5.2 | 5227.23 | 2.16 | 103.4214
11.15 | T | 1020.69 | 156.33 | 151.13 | 6.53 | 6.75 | 0.0053 | 0.072 | 5.28 | 5390.09 | 2.16 | 103.4214
11.25 | T | 1035.83 | 156.97 | 151.73 | 6.6 | 6.83 | 0.0053 | 0.071 | 5.37 | 5557.36 | 2.17 | 103.9002 | Used first highest channel shear - hyd rad - 6.6
11.35 | T | 1051.04 | 157.61 | 152.33 | 6.67 | 6.9 | 0.0052 | 0.07 | 5.45 | 5729.19 | 2.17 | 103.9002
11.45 | T | 1066.3 | 158.25 | 152.93 | 6.74 | 6.97 | 0.0052 | 0.069 | 5.54 | 5905.74 | 2.17 | 103.9002
11.55 | T | 1081.62 | 158.79 | 153.42 | 6.81 | 7.05 | 0.0051 | 0.068 | 5.63 | 6089.98 | 2.17 | 103.9002
11.65 | T | 1096.98 | 159.27 | 153.85 | 6.89 | 7.13 | 0.0051 | 0.067 | 5.73 | 6280.55 | 2.17 | 103.9002
11.75 | T | 1112.39 | 159.75 | 154.29 | 6.96 | 7.21 | 0.005 | 0.066 | 5.82 | 6476.46 | 2.17 | 103.9002
11.85 | T | 1127.84 | 160.23 | 154.73 | 7.04 | 7.29 | 0.0049 | 0.065 | 5.92 | 6677.91 | 2.17 | 103.9002
11.95 | T | 1143.33 | 160.72 | 155.16 | 7.11 | 7.37 | 0.0049 | 0.064 | 6.02 | 6885.13 | 2.17 | 103.9002
12.05 | T | 1158.87 | 161.2 | 155.6 | 7.19 | 7.45 | 0.0048 | 0.063 | 6.13 | 7098.34 | 2.17 | 103.9002
12.15 | T | 1174.46 | 161.71 | 156.06 | 7.26 | 7.53 | 0.0048 | 0.062 | 6.23 | 7317.12 | 2.17 | 103.9002
12.25 | T | 1190.08 | 162.22 | 156.53 | 7.34 | 7.6 | 0.0047 | 0.061 | 6.34 | 7542.23 | 2.17 | 103.9002
12.35 | T | 1205.76 | 162.73 | 157 | 7.41 | 7.68 | 0.0047 | 0.06 | 6.45 | 7774.1 | 2.17 | 103.9002
12.45 | T | 1221.48 | 163.24 | 157.46 | 7.48 | 7.76 | 0.0046 | 0.059 | 6.56 | 8013.01 | 2.16 | 103.4214
12.55 | T | 1237.28 | 165.07 | 159.25 | 7.5 | 7.77 | 0.0046 | 0.058 | 6.64 | 8215.47 | 2.14 | 102.4638
12.65 | T | 1253.39 | 168.89 | 163.01 | 7.42 | 7.69 | 0.0045 | 0.057 | 6.67 | 8360.43 | 2.1 | 100.5485
12.75 | T | 1269.88 | 172.72 | 166.78 | 7.35 | 7.61 | 0.0045 | 0.056 | 6.71 | 8514.63 | 2.05 | 98.1545
12.85 | T | 1286.68 | 175.18 | 169.18 | 7.34 | 7.61 | 0.0044 | 0.055 | 6.78 | 8722.47 | 2.03 | 97.1969
12.95 | T | 1303.72 | 177.64 | 171.58 | 7.34 | 7.6 | 0.0044 | 0.054 | 6.86 | 8939 | 2 | 95.7605
13.05 | T | 1321 | 180.1 | 173.99 | 7.33 | 7.59 | 0.0043 | 0.053 | 6.94 | 9164.57 | 1.98 | 94.8029
13.15 | T | 1338.51 | 182.56 | 176.39 | 7.33 | 7.59 | 0.0043 | 0.052 | 7.02 | 9399.59 | 1.95 | 93.3665
13.25 | T | 1356.27 | 185.02 | 178.79 | 7.33 | 7.59 | 0.0042 | 0.051 | 7.11 | 9644.54 | 1.93 | 92.4089
13.35 | T | 1374.27 | 187.43 | 181.14 | 7.33 | 7.59 | 0.0042 | 0.05 | 7.21 | 9901.79 | 1.9 | 90.9725
13.45 | T | 1392.49 | 189.62 | 183.27 | 7.34 | 7.6 | 0.0041 | 0.049 | 7.31 | 10177.54 | 1.88 | 90.0149
13.55 | T | 1411.16 | 196.58 | 190.17 | 7.18 | 7.42 | 0.0041 | 0.048 | 7.3 | 10297.62 | 1.82 | 87.1421
13.65 | T | 1430.68 | 207.38 | 200.91 | 6.9 | 7.12 | 0.004 | 0.047 | 7.21 | 10309.45 | 1.72 | 82.354
13.75 | T | 1451.12 | 214.41 | 207.88 | 6.77 | 6.98 | 0.004 | 0.046 | 7.22 | 10472.12 | 1.67 | 79.96
13.85 | T | 1472.24 | 220.6 | 214.01 | 6.67 | 6.88 | 0.0039 | 0.045 | 7.25 | 10680.65 | 1.62 | 77.566
13.95 | T | 1493.85 | 224.8 | 218.17 | 6.65 | 6.85 | 0.0038 | 0.044 | 7.34 | 10969.37 | 1.6 | 76.6084
14.05 | T | 1515.87 | 229 | 222.33 | 6.62 | 6.82 | 0.0038 | 0.044 | 7.44 | 11274.13 | 1.57 | 75.172
14.15 | T | 1538.29 | 232.43 | 225.71 | 6.62 | 6.82 | 0.0037 | 0.043 | 7.55 | 11621.1 | 1.55 | 74.2144
14.25 | T | 1561 | 235.35 | 228.58 | 6.63 | 6.83 | 0.0037 | 0.042 | 7.69 | 12002.73 | 1.53 | 73.2568
14.35 | T | 1584.01 | 238.27 | 231.45 | 6.65 | 6.84 | 0.0036 | 0.041 | 7.83 | 12403.13 | 1.51 | 72.2992
14.45 | T | 1607.29 | 241.18 | 234.32 | 6.66 | 6.86 | 0.0036 | 0.04 | 7.98 | 12823.57 | 1.49 | 71.3416
14.55 | T | 1630.87 | 244.1 | 237.19 | 6.68 | 6.88 | 0.0035 | 0.039 | 8.13 | 13265.48 | 1.47 | 70.384
14.65 | T | 1654.73 | 247.02 | 240.05 | 6.7 | 6.89 | 0.0035 | 0.038 | 8.3 | 13730.38 | 1.46 | 69.9052
14.75 | T | 1678.88 | 249.93 | 242.92 | 6.72 | 6.91 | 0.0034 | 0.037 | 8.47 | 14219.99 | 1.44 | 68.9476
14.85 | T | 1703.31 | 252.77 | 245.7 | 6.74 | 6.93 | 0.0034 | 0.036 | 8.65 | 14739.39 | 1.42 | 67.99
14.95 | T | 1728.01 | 255.27 | 248.14 | 6.77 | 6.96 | 0.0033 | 0.035 | 8.85 | 15300.62 | 1.4 | 67.0324
15.05 | T | 1752.94 | 257.58 | 250.39 | 6.81 | 7 | 0.0033 | 0.034 | 9.07 | 15900.83 | 1.39 | 66.5536
15.15 | T | 1778.09 | 259.88 | 252.64 | 6.84 | 7.04 | 0.0032 | 0.033 | 9.3 | 16535.13 | 1.37 | 65.596
15.25 | T | 1803.46 | 262.19 | 254.89 | 6.88 | 7.08 | 0.0032 | 0.032 | 9.54 | 17206.49 | 1.36 | 65.1172
15.35 | T | 1829.06 | 264.5 | 257.14 | 6.92 | 7.11 | 0.0031 | 0.031 | 9.8 | 17918.29 | 1.34 | 64.1595
15.45 | T | 1854.89 | 266.81 | 259.39 | 6.95 | 7.15 | 0.0031 | 0.03 | 10.07 | 18674.29 | 1.33 | 63.6807
15.55 | T | 1880.94 | 268.85 | 261.37 | 7 | 7.2 | 0.003 | 0.029 | 10.36 | 19491.31 | 1.31 | 62.7231
15.65 | T | 1907.15 | 270.51 | 262.96 | 7.05 | 7.25 | 0.003 | 0.028 | 10.69 | 20381.45 | 1.3 | 62.2443
15.75 | T | 1933.53 | 272.16 | 264.54 | 7.1 | 7.31 | 0.0029 | 0.027 | 11.03 | 21331.84 | 1.29 | 61.7655
15.85 | T | 1960.06 | 273.81 | 266.12 | 7.16 | 7.37 | 0.0029 | 0.026 | 11.4 | 22349.02 | 1.27 | 60.8079
15.95 | T | 1986.75 | 275.48 | 267.74 | 7.21 | 7.42 | 0.0028 | 0.025 | 11.8 | 23439.26 | 1.26 | 60.3291
16.05 | T | 2013.61 | 277.21 | 269.41 | 7.26 | 7.47 | 0.0027 | 0.024 | 12.22 | 24609.47 | 1.25 | 59.8503
16.15 | T | 2040.63 | 279.04 | 271.17 | 7.31 | 7.53 | 0.0027 | 0.023 | 12.68 | 25867.17 | 1.23 | 58.8927
16.25 | T | 2067.88 | 281.72 | 273.79 | 7.34 | 7.55 | 0.0026 | 0.022 | 13.14 | 27175.6 | 1.21 | 57.9351
16.35 | T | 2095.39 | 284.4 | 276.42 | 7.37 | 7.58 | 0.0026 | 0.021 | 13.65 | 28600.34 | 1.19 | 56.9775
16.45 | T | 2123.16 | 287.08 | 279.04 | 7.4 | 7.61 | 0.0025 | 0.02 | 14.2 | 30157.99 | 1.17 | 56.0199
16.55 | T | 2151.2 | 289.76 | 281.67 | 7.42 | 7.64 | 0.0025 | 0.019 | 14.81 | 31868.51 | 1.15 | 55.0623
16.65 | T | 2179.49 | 292.44 | 284.29 | 7.45 | 7.67 | 0.0024 | 0.018 | 15.49 | 33756.18 | 1.13 | 54.1047
16.75 | T | 2208.2 | 298.83 | 290.65 | 7.39 | 7.6 | 0.0024 | 0.017 | 16.1 | 35557.52 | 1.1 | 52.6683
16.85 | T | 2237.63 | 306.16 | 297.94 | 7.31 | 7.51 | 0.0023 | 0.016 | 16.76 | 37512.21 | 1.06 | 50.7531
16.95 | T | 2267.79 | 313.49 | 305.23 | 7.23 | 7.43 | 0.0023 | 0.015 | 17.52 | 39734.57 | 1.03 | 49.3167
17.05 | T | 2012.49 | 208.17 | 200.52 | 9.67 | 10.04 | 0.002 | 0.07 | 4.32 | 8686.45 | 1.21 | 57.9351
17.15 | T | 2032.76 | 211.8 | 204.13 | 9.6 | 9.96 | 0.002 | 0.07 | 4.3 | 8733.24 | 1.2 | 57.4563
17.25 | T | 2053.28 | 213.89 | 206.19 | 9.6 | 9.96 | 0.002 | 0.07 | 4.3 | 8824.62 | 1.2 | 57.4563
17.35 | T | 2074 | 215.97 | 208.25 | 9.6 | 9.96 | 0.002 | 0.07 | 4.3 | 8917.51 | 1.2 | 57.4563
17.45 | T | 2095.05 | 220.48 | 212.74 | 9.5 | 9.85 | 0.002 | 0.07 | 4.27 | 8946.6 | 1.19 | 56.9775 | Hyd Rad at FP = 9.49

## Site 9 T3
***************************WinXSPRO*********************************
T3.out
Input File: C:\DOCUMENTS AND SETTINGS\ADMINISTRATOR\DESKTOP\WINXSPRO ANALSYSI\YPH\T3.SEC
Run Date: 10/25/12
Analysis Procedure: Hydraulics
Cross Section Number: 1
Survey Date: 10/25/12
Subsections/Dividing positions
Resistance Method: Manning's n
SECTION A
Low Stage n 0.100
High Stage n 0.010
Unadjusted horizontal distances used
STAGE | #SEC | AREA | PERIM | WIDTH | R | DHYD | SLOPE | n | VAVG | Q | Shear | Shear | SHEAR
(ft) |  | (sq ft) (ft) | (ft) | (ft) | (ft) | (ft) | (ft/ft) |  | (ft/s) | (cfs) | (psf) | N/m2
2.66 | T | 107.53 | 80.64 | 79.99 | 1.33 | 1.34 | 0.0009 | 0.1 | 0.54 | 58.23 | 0.07 | 3.3516 | LF Hyd Rad = 1.33
2.76 | T | 115.57 | 81.44 | 80.73 | 1.42 | 1.43 | 0.0009 | 0.099 | 0.57 | 66.33 | 0.08 | 3.8304
2.86 | T | 123.68 | 82.19 | 81.41 | 1.5 | 1.52 | 0.0009 | 0.098 | 0.61 | 75.05 | 0.09 | 4.3092
2.96 | T | 131.85 | 82.94 | 82.1 | 1.59 | 1.61 | 0.0009 | 0.097 | 0.64 | 84.4 | 0.09 | 4.3092
3.06 | T | 140.1 | 83.69 | 82.78 | 1.67 | 1.69 | 0.0009 | 0.096 | 0.67 | 94.38 | 0.1 | 4.788
3.16 | T | 148.41 | 84.43 | 83.47 | 1.76 | 1.78 | 0.001 | 0.095 | 0.71 | 105.02 | 0.11 | 5.2668
3.26 | T | 156.79 | 85.18 | 84.15 | 1.84 | 1.86 | 0.001 | 0.094 | 0.74 | 116.35 | 0.11 | 5.2668
3.36 | T | 165.24 | 85.93 | 84.83 | 1.92 | 1.95 | 0.001 | 0.093 | 0.78 | 128.39 | 0.12 | 5.7456
3.46 | T | 173.76 | 86.67 | 85.52 | 2 | 2.03 | 0.001 | 0.092 | 0.81 | 141.16 | 0.12 | 5.7456
3.56 | T | 182.34 | 87.42 | 86.2 | 2.09 | 2.12 | 0.001 | 0.091 | 0.85 | 154.69 | 0.13 | 6.2244
3.66 | T | 191 | 88.16 | 86.88 | 2.17 | 2.2 | 0.001 | 0.09 | 0.88 | 169.01 | 0.14 | 6.7032
3.76 | T | 199.72 | 88.89 | 87.55 | 2.25 | 2.28 | 0.001 | 0.089 | 0.92 | 184.16 | 0.14 | 6.7032
3.86 | T | 208.51 | 89.63 | 88.21 | 2.33 | 2.36 | 0.001 | 0.088 | 0.96 | 200.17 | 0.15 | 7.182
3.96 | T | 217.36 | 90.36 | 88.88 | 2.41 | 2.45 | 0.0011 | 0.087 | 1 | 217.05 | 0.16 | 7.6608
4.06 | T | 226.28 | 91.09 | 89.55 | 2.48 | 2.53 | 0.0011 | 0.086 | 1.04 | 234.84 | 0.17 | 8.1396
4.16 | T | 235.27 | 91.82 | 90.22 | 2.56 | 2.61 | 0.0011 | 0.085 | 1.08 | 253.59 | 0.17 | 8.1396
4.26 | T | 244.32 | 92.55 | 90.88 | 2.64 | 2.69 | 0.0011 | 0.084 | 1.12 | 273.32 | 0.18 | 8.6184
4.36 | T | 253.45 | 93.28 | 91.55 | 2.72 | 2.77 | 0.0011 | 0.083 | 1.16 | 294.08 | 0.19 | 9.0972
4.46 | T | 262.63 | 94.02 | 92.22 | 2.79 | 2.85 | 0.0011 | 0.082 | 1.2 | 315.9 | 0.19 | 9.0972
4.56 | T | 271.89 | 94.75 | 92.89 | 2.87 | 2.93 | 0.0011 | 0.081 | 1.25 | 338.83 | 0.2 | 9.5761
4.66 | T | 281.21 | 95.48 | 93.56 | 2.95 | 3.01 | 0.0011 | 0.08 | 1.29 | 362.92 | 0.21 | 10.0549
4.76 | T | 290.6 | 96.21 | 94.22 | 3.02 | 3.08 | 0.0012 | 0.079 | 1.34 | 388.21 | 0.22 | 10.5337
4.86 | T | 300.06 | 96.94 | 94.89 | 3.1 | 3.16 | 0.0012 | 0.078 | 1.38 | 414.75 | 0.23 | 11.0125
4.96 | T | 309.6 | 99.42 | 97.31 | 3.11 | 3.18 | 0.0012 | 0.077 | 1.41 | 437.44 | 0.23 | 11.0125
5.06 | T | 319.72 | 107.16 | 104.99 | 2.98 | 3.05 | 0.0012 | 0.076 | 1.4 | 447.02 | 0.22 | 10.5337
5.16 | T | 330.59 | 114.16 | 111.94 | 2.9 | 2.95 | 0.0012 | 0.075 | 1.4 | 461.42 | 0.22 | 10.5337
5.26 | T | 341.93 | 117.01 | 114.73 | 2.92 | 2.98 | 0.0012 | 0.074 | 1.43 | 488.99 | 0.22 | 10.5337
5.36 | T | 353.54 | 119.85 | 117.51 | 2.95 | 3.01 | 0.0012 | 0.073 | 1.47 | 518.21 | 0.23 | 11.0125
5.46 | T | 365.32 | 120.5 | 118.09 | 3.03 | 3.09 | 0.0012 | 0.072 | 1.52 | 555.58 | 0.23 | 11.0125
5.56 | T | 377.16 | 121.02 | 118.55 | 3.12 | 3.18 | 0.0013 | 0.071 | 1.58 | 595.21 | 0.24 | 11.4913
5.66 | T | 389.03 | 121.55 | 119.01 | 3.2 | 3.27 | 0.0013 | 0.07 | 1.64 | 636.84 | 0.25 | 11.9701
5.76 | T | 400.96 | 122.08 | 119.46 | 3.28 | 3.36 | 0.0013 | 0.069 | 1.7 | 680.57 | 0.26 | 12.4489
5.86 | T | 412.93 | 122.6 | 119.92 | 3.37 | 3.44 | 0.0013 | 0.068 | 1.76 | 726.49 | 0.27 | 12.9277 | Hyd Rad at BF = 3.37
5.96 | T | 424.95 | 123.41 | 120.69 | 3.44 | 3.52 | 0.0013 | 0.067 | 1.82 | 773.58 | 0.28 | 13.4065
6.06 | T | 437.06 | 124.24 | 121.49 | 3.52 | 3.6 | 0.0013 | 0.066 | 1.88 | 822.9 | 0.29 | 13.8853
6.16 | T | 449.25 | 125.08 | 122.3 | 3.59 | 3.67 | 0.0013 | 0.065 | 1.95 | 874.69 | 0.3 | 14.3641
6.26 | T | 461.53 | 126.23 | 123.41 | 3.66 | 3.74 | 0.0013 | 0.064 | 2.01 | 927.58 | 0.3 | 14.3641
6.36 | T | 473.94 | 127.54 | 124.7 | 3.72 | 3.8 | 0.0013 | 0.063 | 2.07 | 982.32 | 0.31 | 14.8429
6.46 | T | 486.47 | 128.86 | 125.98 | 3.78 | 3.86 | 0.0014 | 0.062 | 2.14 | 1039.85 | 0.32 | 15.3217
6.56 | T | 499.13 | 130.17 | 127.27 | 3.83 | 3.92 | 0.0014 | 0.061 | 2.2 | 1100.31 | 0.33 | 15.8005
6.66 | T | 511.93 | 131.49 | 128.56 | 3.89 | 3.98 | 0.0014 | 0.06 | 2.27 | 1163.86 | 0.34 | 16.2793
6.76 | T | 524.84 | 132.8 | 129.84 | 3.95 | 4.04 | 0.0014 | 0.059 | 2.34 | 1230.67 | 0.34 | 16.2793
6.86 | T | 537.89 | 134.12 | 131.13 | 4.01 | 4.1 | 0.0014 | 0.058 | 2.42 | 1300.92 | 0.35 | 16.7581
6.96 | T | 551.07 | 135.58 | 132.56 | 4.06 | 4.16 | 0.0014 | 0.057 | 2.49 | 1373.84 | 0.36 | 17.2369
7.06 | T | 564.53 | 139.8 | 136.74 | 4.04 | 4.13 | 0.0014 | 0.056 | 2.54 | 1432.01 | 0.36 | 17.2369
7.16 | T | 579.27 | 163.94 | 160.84 | 3.53 | 3.6 | 0.0014 | 0.055 | 2.37 | 1374.06 | 0.32 | 15.3217
7.26 | T | 595.53 | 167.5 | 164.36 | 3.56 | 3.62 | 0.0015 | 0.054 | 2.44 | 1450.35 | 0.32 | 15.3217
7.36 | T | 612.14 | 171.06 | 167.88 | 3.58 | 3.65 | 0.0015 | 0.053 | 2.5 | 1531.35 | 0.33 | 15.8005
7.46 | T | 629.1 | 174.62 | 171.4 | 3.6 | 3.67 | 0.0015 | 0.052 | 2.57 | 1617.38 | 0.33 | 15.8005
7.56 | T | 646.42 | 178.34 | 175.09 | 3.62 | 3.69 | 0.0015 | 0.051 | 2.64 | 1707.74 | 0.34 | 16.2793
7.66 | T | 664.13 | 182.36 | 179.06 | 3.64 | 3.71 | 0.0015 | 0.05 | 2.71 | 1801.93 | 0.34 | 16.2793
7.76 | T | 682.24 | 186.38 | 183.04 | 3.66 | 3.73 | 0.0015 | 0.049 | 2.79 | 1902.2 | 0.35 | 16.7581
7.86 | T | 700.74 | 190.4 | 187.02 | 3.68 | 3.75 | 0.0015 | 0.048 | 2.87 | 2008.96 | 0.35 | 16.7581
7.96 | T | 719.64 | 194.41 | 191 | 3.7 | 3.77 | 0.0015 | 0.047 | 2.95 | 2122.64 | 0.36 | 17.2369
8.06 | T | 738.94 | 198.43 | 194.97 | 3.72 | 3.79 | 0.0016 | 0.046 | 3.04 | 2243.75 | 0.36 | 17.2369
8.16 | T | 758.63 | 202.45 | 198.95 | 3.75 | 3.81 | 0.0016 | 0.045 | 3.13 | 2372.79 | 0.37 | 17.7157
8.26 | T | 778.73 | 206.47 | 202.93 | 3.77 | 3.84 | 0.0016 | 0.044 | 3.22 | 2510.35 | 0.37 | 17.7157
8.36 | T | 799.22 | 210.66 | 207.08 | 3.79 | 3.86 | 0.0016 | 0.044 | 3.32 | 2655.56 | 0.38 | 18.1945
8.46 | T | 820.15 | 215.27 | 211.66 | 3.81 | 3.87 | 0.0016 | 0.043 | 3.42 | 2807.1 | 0.38 | 18.1945
8.56 | T | 841.57 | 220.33 | 216.68 | 3.82 | 3.88 | 0.0016 | 0.042 | 3.52 | 2965.3 | 0.38 | 18.1945
8.66 | T | 863.49 | 225.4 | 221.71 | 3.83 | 3.89 | 0.0016 | 0.041 | 3.63 | 3134.86 | 0.39 | 18.6733
8.76 | T | 885.98 | 232.6 | 228.88 | 3.81 | 3.87 | 0.0016 | 0.04 | 3.72 | 3296.7 | 0.39 | 18.6733
8.86 | T | 909.28 | 240.97 | 237.22 | 3.77 | 3.83 | 0.0017 | 0.039 | 3.81 | 3461.5 | 0.39 | 18.6733
8.96 | T | 933.42 | 249.34 | 245.55 | 3.74 | 3.8 | 0.0017 | 0.038 | 3.9 | 3641.2 | 0.39 | 18.6733
9.06 | T | 958.36 | 256.74 | 252.92 | 3.73 | 3.79 | 0.0017 | 0.037 | 4.01 | 3846.38 | 0.39 | 18.6733
9.16 | T | 983.98 | 262.5 | 258.65 | 3.75 | 3.8 | 0.0017 | 0.036 | 4.15 | 4085.3 | 0.39 | 18.6733 | Assumed critical where mc moves into perched chan. at depth of 9.13' = hyd rad 3.75
9.26 | T | 1009.99 | 265.4 | 261.52 | 3.81 | 3.86 | 0.0017 | 0.035 | 4.33 | 4372.78 | 0.4 | 19.1521
9.36 | T | 1036.28 | 268.29 | 264.39 | 3.86 | 3.92 | 0.0017 | 0.034 | 4.52 | 4681.57 | 0.41 | 19.6309
9.46 | T | 1062.86 | 271.19 | 267.26 | 3.92 | 3.98 | 0.0017 | 0.033 | 4.72 | 5013.67 | 0.42 | 20.1097
9.56 | T | 1089.73 | 274.08 | 270.13 | 3.98 | 4.03 | 0.0017 | 0.032 | 4.93 | 5371.33 | 0.43 | 20.5885
9.66 | T | 1116.89 | 276.98 | 272.99 | 4.03 | 4.09 | 0.0017 | 0.031 | 5.15 | 5757.08 | 0.44 | 21.0673
9.76 | T | 1144.33 | 279.87 | 275.86 | 4.09 | 4.15 | 0.0018 | 0.03 | 5.4 | 6173.8 | 0.45 | 21.5461
9.86 | T | 1172.64 | 298.33 | 294.28 | 3.93 | 3.98 | 0.0018 | 0.029 | 5.46 | 6397.74 | 0.43 | 20.5885
9.96 | T | 1202.62 | 305.01 | 300.93 | 3.94 | 4 | 0.0018 | 0.028 | 5.68 | 6833.76 | 0.44 | 21.0673
10.06 | T | 1232.76 | 305.99 | 301.89 | 4.03 | 4.08 | 0.0018 | 0.027 | 6 | 7395.5 | 0.45 | 21.5461
10.16 | T | 1262.99 | 306.98 | 302.84 | 4.11 | 4.17 | 0.0018 | 0.026 | 6.34 | 8007.4 | 0.46 | 22.0249
10.26 | T | 1293.32 | 307.97 | 303.8 | 4.2 | 4.26 | 0.0018 | 0.025 | 6.71 | 8675.52 | 0.48 | 22.9825
10.36 | T | 1323.75 | 308.96 | 304.76 | 4.28 | 4.34 | 0.0018 | 0.024 | 7.11 | 9406.94 | 0.49 | 23.4613
10.46 | T | 1354.27 | 309.95 | 305.71 | 4.37 | 4.43 | 0.0018 | 0.023 | 7.54 | 10209.99 | 0.5 | 23.9401
10.56 | T | 1384.89 | 310.93 | 306.67 | 4.45 | 4.52 | 0.0019 | 0.022 | 8.01 | 11094.49 | 0.52 | 24.8977
10.66 | T | 1415.6 | 311.83 | 307.53 | 4.54 | 4.6 | 0.0019 | 0.021 | 8.53 | 12074.49 | 0.53 | 25.3765
10.76 | T | 1446.4 | 312.72 | 308.39 | 4.63 | 4.69 | 0.0019 | 0.02 | 9.1 | 13162.14 | 0.54 | 25.8553
10.86 | T | 1477.28 | 313.61 | 309.25 | 4.71 | 4.78 | 0.0019 | 0.019 | 9.73 | 14374.43 | 0.56 | 26.8129
10.96 | T | 1508.25 | 314.5 | 310.11 | 4.8 | 4.86 | 0.0019 | 0.018 | 10.43 | 15732.28 | 0.57 | 27.2917
11.06 | T | 1539.3 | 315.39 | 310.96 | 4.88 | 4.95 | 0.0019 | 0.017 | 11.21 | 17261.58 | 0.58 | 27.7706
11.16 | T | 1570.44 | 316.28 | 311.82 | 4.97 | 5.04 | 0.0019 | 0.016 | 12.1 | 18994.72 | 0.6 | 28.7282
11.26 | T | 1601.66 | 317.17 | 312.68 | 5.05 | 5.12 | 0.0019 | 0.015 | 13.09 | 20972.8 | 0.61 | 29.207
11.36 | T | 1632.98 | 318.19 | 313.67 | 5.13 | 5.21 | 0.002 | 0.014 | 14.23 | 23242.61 | 0.63 | 30.1646
11.46 | T | 1664.4 | 319.34 | 314.79 | 5.21 | 5.29 | 0.002 | 0.013 | 15.54 | 25871.92 | 0.64 | 30.6434
11.56 | T | 1695.93 | 320.49 | 315.9 | 5.29 | 5.37 | 0.002 | 0.012 | 17.08 | 28958.71 | 0.65 | 31.1222
11.66 | T | 1727.58 | 321.64 | 317.02 | 5.37 | 5.45 | 0.002 | 0.011 | 18.89 | 32629.06 | 0.67 | 32.0798
11.74 | T | 1753.02 | 322.56 | 317.92 | 5.43 | 5.51 | 0.002 | 0.01 | 20.6 | 36108.37 | 0.68 | 32.5586 | Hyd Rad at FP = 5.43

## Site 10 T8
***************************WinXSPRO*********************************
C:\Documents and Settings\Administrator\Desktop\WinXSPro Analsysi\YAC\TEST8.out
Input File: C:\Documents and Settings\Administrator\Desktop\WinXSPro Analsysi\YAC\TEST8.SEC
Run Date: 10/24/12 | [14 empty] | Size(mm) | critical shear stress (N/m2)
Analysis Procedure: Hydraulics | [13 empty] | D50 | 128 | 111
Cross Section Number: 8
Survey Date: 10/24/12
Subsections/Dividing positions
Resistance Method: Manning's n |  |  |  | slope
SECTION A
Low Stage n 0.200 |  |  |  | 0.008
High Stage n 0.065 |  |  |  | 0.011
Horizontal distances adjusted by the program
STAGE | #SEC | AREA | PERIM | WIDTH | R | DHYD | SLOPE | n | VAVG | Q | Shear | Shear | SHEAR
(ft) |  | (sq ft) (ft) | (ft) | (ft) | (ft) | (ft) | (ft/ft) |  | (ft/s) | (cfs) | (psf) | N/m2
2.16 | T | 90.2 | 81.44 | 77.68 | 1.11 | 1.16 | 0.008 | 0.2 | 0.71 | 64.34 | 0.55 | 26.3341 | Hyd rad at LF = 1.11
2.21 | T | 94.1 | 82.29 | 78.34 | 1.14 | 1.2 | 0.008 | 0.199 | 0.73 | 68.99 | 0.57 | 27.2917
2.26 | T | 98.03 | 83.14 | 79 | 1.18 | 1.24 | 0.008 | 0.198 | 0.75 | 73.82 | 0.59 | 28.2494
2.31 | T | 102 | 83.99 | 79.65 | 1.21 | 1.28 | 0.0081 | 0.197 | 0.77 | 78.82 | 0.61 | 29.207
2.36 | T | 106 | 84.79 | 80.25 | 1.25 | 1.32 | 0.0081 | 0.196 | 0.79 | 84.03 | 0.63 | 30.1646
2.41 | T | 110.03 | 85.59 | 80.85 | 1.29 | 1.36 | 0.0081 | 0.195 | 0.81 | 89.43 | 0.65 | 31.1222
2.46 | T | 114.08 | 86.39 | 81.45 | 1.32 | 1.4 | 0.0081 | 0.194 | 0.83 | 95 | 0.67 | 32.0798
2.51 | T | 118.17 | 87.18 | 82.04 | 1.36 | 1.44 | 0.0082 | 0.193 | 0.85 | 100.76 | 0.69 | 33.0374
2.56 | T | 122.29 | 87.96 | 82.62 | 1.39 | 1.48 | 0.0082 | 0.192 | 0.87 | 106.73 | 0.71 | 33.995
2.61 | T | 126.43 | 88.73 | 83.19 | 1.42 | 1.52 | 0.0082 | 0.191 | 0.89 | 112.88 | 0.73 | 34.9526
2.66 | T | 130.61 | 89.72 | 83.96 | 1.46 | 1.56 | 0.0082 | 0.19 | 0.91 | 119.05 | 0.75 | 35.9102
2.71 | T | 134.83 | 91.01 | 85.02 | 1.48 | 1.59 | 0.0082 | 0.189 | 0.93 | 125.14 | 0.76 | 36.389
2.76 | T | 139.11 | 92.31 | 86.08 | 1.51 | 1.62 | 0.0083 | 0.188 | 0.94 | 131.43 | 0.78 | 37.3466
2.81 | T | 143.44 | 93.61 | 87.14 | 1.53 | 1.65 | 0.0083 | 0.187 | 0.96 | 137.93 | 0.79 | 37.8254
2.86 | T | 147.83 | 94.91 | 88.2 | 1.56 | 1.68 | 0.0083 | 0.186 | 0.98 | 144.63 | 0.81 | 38.783
2.91 | T | 152.26 | 96.21 | 89.26 | 1.58 | 1.71 | 0.0083 | 0.185 | 1 | 151.55 | 0.82 | 39.2618
2.96 | T | 156.75 | 97.5 | 90.32 | 1.61 | 1.74 | 0.0083 | 0.185 | 1.01 | 158.69 | 0.84 | 40.2194
3.01 | T | 161.29 | 98.61 | 91.19 | 1.64 | 1.77 | 0.0084 | 0.184 | 1.03 | 166.26 | 0.85 | 40.6982
3.06 | T | 165.87 | 99.73 | 92.06 | 1.66 | 1.8 | 0.0084 | 0.183 | 1.05 | 174.04 | 0.87 | 41.6558
3.11 | T | 170.5 | 100.84 | 92.94 | 1.69 | 1.83 | 0.0084 | 0.182 | 1.07 | 182.06 | 0.89 | 42.6134
3.16 | T | 175.17 | 101.95 | 93.81 | 1.72 | 1.87 | 0.0084 | 0.181 | 1.09 | 190.32 | 0.9 | 43.0922
3.21 | T | 179.88 | 103 | 94.67 | 1.75 | 1.9 | 0.0085 | 0.18 | 1.11 | 198.89 | 0.92 | 44.0498
3.26 | T | 184.63 | 104.01 | 95.51 | 1.78 | 1.93 | 0.0085 | 0.179 | 1.13 | 207.77 | 0.94 | 45.0074
3.31 | T | 189.43 | 105.02 | 96.36 | 1.8 | 1.97 | 0.0085 | 0.178 | 1.15 | 216.9 | 0.96 | 45.965
3.36 | T | 194.27 | 106.03 | 97.21 | 1.83 | 2 | 0.0085 | 0.177 | 1.16 | 226.3 | 0.97 | 46.4439
3.41 | T | 199.15 | 107.03 | 98.06 | 1.86 | 2.03 | 0.0085 | 0.176 | 1.18 | 235.96 | 0.99 | 47.4015
3.46 | T | 204.08 | 108.04 | 98.9 | 1.89 | 2.06 | 0.0086 | 0.175 | 1.2 | 245.89 | 1.01 | 48.3591
3.51 | T | 209.04 | 109.05 | 99.75 | 1.92 | 2.1 | 0.0086 | 0.174 | 1.23 | 256.11 | 1.03 | 49.3167
3.56 | T | 214.05 | 110.06 | 100.6 | 1.94 | 2.13 | 0.0086 | 0.173 | 1.25 | 266.6 | 1.04 | 49.7955
3.61 | T | 219.1 | 110.99 | 101.36 | 1.97 | 2.16 | 0.0086 | 0.172 | 1.27 | 277.52 | 1.06 | 50.7531
3.66 | T | 224.19 | 111.87 | 102.07 | 2 | 2.2 | 0.0086 | 0.171 | 1.29 | 288.81 | 1.08 | 51.7107
3.71 | T | 229.31 | 112.74 | 102.78 | 2.03 | 2.23 | 0.0087 | 0.17 | 1.31 | 300.41 | 1.1 | 52.6683
3.76 | T | 234.47 | 113.62 | 103.49 | 2.06 | 2.27 | 0.0087 | 0.169 | 1.33 | 312.31 | 1.12 | 53.6259
3.81 | T | 239.66 | 114.5 | 104.2 | 2.09 | 2.3 | 0.0087 | 0.168 | 1.35 | 324.52 | 1.14 | 54.5835
3.86 | T | 244.89 | 115.38 | 104.91 | 2.12 | 2.33 | 0.0087 | 0.167 | 1.38 | 337.06 | 1.16 | 55.5411
3.91 | T | 250.16 | 116.67 | 106.04 | 2.14 | 2.36 | 0.0088 | 0.166 | 1.4 | 349.1 | 1.17 | 56.0199
3.96 | T | 255.5 | 118.22 | 107.44 | 2.16 | 2.38 | 0.0088 | 0.165 | 1.41 | 360.97 | 1.18 | 56.4987
4.01 | T | 260.9 | 119.78 | 108.83 | 2.18 | 2.4 | 0.0088 | 0.164 | 1.43 | 373.19 | 1.2 | 57.4563
4.06 | T | 266.39 | 122.05 | 110.94 | 2.18 | 2.4 | 0.0088 | 0.163 | 1.44 | 384.27 | 1.2 | 57.4563
4.11 | T | 272.01 | 125.4 | 114.09 | 2.17 | 2.38 | 0.0088 | 0.162 | 1.45 | 393.59 | 1.2 | 57.4563
4.16 | T | 277.8 | 128.75 | 117.24 | 2.16 | 2.37 | 0.0089 | 0.161 | 1.45 | 403.44 | 1.19 | 56.9775
4.21 | T | 283.7 | 130.13 | 118.43 | 2.18 | 2.4 | 0.0089 | 0.16 | 1.47 | 417.87 | 1.21 | 57.9351
4.26 | T | 289.63 | 130.74 | 118.86 | 2.22 | 2.44 | 0.0089 | 0.159 | 1.5 | 434.35 | 1.23 | 58.8927
4.31 | T | 295.58 | 131.16 | 119.1 | 2.25 | 2.48 | 0.0089 | 0.158 | 1.53 | 451.65 | 1.26 | 60.3291
4.36 | T | 301.54 | 131.58 | 119.35 | 2.29 | 2.53 | 0.0089 | 0.157 | 1.56 | 469.38 | 1.28 | 61.2867
4.41 | T | 307.52 | 132 | 119.59 | 2.33 | 2.57 | 0.009 | 0.156 | 1.59 | 487.53 | 1.3 | 62.2443
4.46 | T | 313.5 | 132.41 | 119.84 | 2.37 | 2.62 | 0.009 | 0.155 | 1.61 | 506.13 | 1.33 | 63.6807
4.51 | T | 319.5 | 132.83 | 120.08 | 2.41 | 2.66 | 0.009 | 0.154 | 1.64 | 525.17 | 1.35 | 64.6383
4.56 | T | 325.51 | 133.25 | 120.33 | 2.44 | 2.71 | 0.009 | 0.154 | 1.67 | 544.67 | 1.38 | 66.0748
4.61 | T | 331.54 | 133.67 | 120.57 | 2.48 | 2.75 | 0.0091 | 0.153 | 1.7 | 564.63 | 1.4 | 67.0324
4.66 | T | 337.57 | 134.09 | 120.81 | 2.52 | 2.79 | 0.0091 | 0.152 | 1.73 | 585.05 | 1.43 | 68.4688
4.71 | T | 343.62 | 134.5 | 121.06 | 2.55 | 2.84 | 0.0091 | 0.151 | 1.76 | 605.96 | 1.45 | 69.4264
4.76 | T | 349.68 | 134.92 | 121.3 | 2.59 | 2.88 | 0.0091 | 0.15 | 1.79 | 627.36 | 1.47 | 70.384
4.81 | T | 355.75 | 135.34 | 121.55 | 2.63 | 2.93 | 0.0091 | 0.149 | 1.83 | 649.25 | 1.5 | 71.8204 | Hyd Rad at BF = 2.63
4.86 | T | 361.83 | 135.76 | 121.79 | 2.67 | 2.97 | 0.0092 | 0.148 | 1.86 | 671.65 | 1.52 | 72.778
4.91 | T | 367.93 | 136.18 | 122.04 | 2.7 | 3.01 | 0.0092 | 0.147 | 1.89 | 694.56 | 1.55 | 74.2144
4.96 | T | 374.04 | 136.59 | 122.28 | 2.74 | 3.06 | 0.0092 | 0.146 | 1.92 | 718 | 1.57 | 75.172
5.01 | T | 380.16 | 137.01 | 122.52 | 2.77 | 3.1 | 0.0092 | 0.145 | 1.95 | 741.98 | 1.6 | 76.6084
5.06 | T | 386.29 | 137.43 | 122.77 | 2.81 | 3.15 | 0.0092 | 0.144 | 1.98 | 766.51 | 1.62 | 77.566
5.11 | T | 392.44 | 137.85 | 123.01 | 2.85 | 3.19 | 0.0093 | 0.143 | 2.02 | 791.59 | 1.65 | 79.0024
5.16 | T | 398.59 | 138.26 | 123.26 | 2.88 | 3.23 | 0.0093 | 0.142 | 2.05 | 817.24 | 1.67 | 79.96
5.21 | T | 404.76 | 138.68 | 123.5 | 2.92 | 3.28 | 0.0093 | 0.141 | 2.08 | 843.47 | 1.7 | 81.3964
5.26 | T | 410.94 | 139.1 | 123.75 | 2.95 | 3.32 | 0.0093 | 0.14 | 2.12 | 870.29 | 1.72 | 82.354
5.31 | T | 417.14 | 139.52 | 123.99 | 2.99 | 3.36 | 0.0094 | 0.139 | 2.15 | 897.72 | 1.75 | 83.7905
5.36 | T | 423.34 | 139.94 | 124.24 | 3.03 | 3.41 | 0.0094 | 0.138 | 2.19 | 925.77 | 1.77 | 84.7481
5.41 | T | 429.56 | 140.35 | 124.48 | 3.06 | 3.45 | 0.0094 | 0.137 | 2.22 | 954.44 | 1.8 | 86.1845
5.46 | T | 435.79 | 140.77 | 124.72 | 3.1 | 3.49 | 0.0094 | 0.136 | 2.26 | 983.76 | 1.82 | 87.1421
5.51 | T | 442.04 | 141.19 | 124.97 | 3.13 | 3.54 | 0.0094 | 0.135 | 2.29 | 1013.73 | 1.84 | 88.0997
5.56 | T | 448.29 | 141.61 | 125.21 | 3.17 | 3.58 | 0.0095 | 0.134 | 2.33 | 1044.37 | 1.87 | 89.5361
5.61 | T | 454.56 | 142.03 | 125.46 | 3.2 | 3.62 | 0.0095 | 0.133 | 2.37 | 1075.7 | 1.89 | 90.4937
5.66 | T | 460.84 | 142.44 | 125.7 | 3.24 | 3.67 | 0.0095 | 0.132 | 2.4 | 1107.73 | 1.92 | 91.9301
5.71 | T | 467.13 | 142.86 | 125.95 | 3.27 | 3.71 | 0.0095 | 0.131 | 2.44 | 1140.47 | 1.94 | 92.8877
5.76 | T | 473.43 | 143.28 | 126.19 | 3.3 | 3.75 | 0.0095 | 0.13 | 2.48 | 1173.95 | 1.97 | 94.3241
5.81 | T | 479.75 | 143.7 | 126.43 | 3.34 | 3.79 | 0.0096 | 0.129 | 2.52 | 1208.17 | 1.99 | 95.2817
5.86 | T | 486.08 | 144.11 | 126.68 | 3.37 | 3.84 | 0.0096 | 0.128 | 2.56 | 1243.16 | 2.02 | 96.7181
5.91 | T | 492.42 | 144.53 | 126.92 | 3.41 | 3.88 | 0.0096 | 0.127 | 2.6 | 1278.92 | 2.04 | 97.6757
5.96 | T | 498.77 | 144.95 | 127.17 | 3.44 | 3.92 | 0.0096 | 0.126 | 2.64 | 1315.49 | 2.07 | 99.1121
6.01 | T | 505.13 | 145.37 | 127.41 | 3.47 | 3.96 | 0.0097 | 0.125 | 2.68 | 1352.88 | 2.09 | 100.0697
6.06 | T | 511.51 | 145.79 | 127.66 | 3.51 | 4.01 | 0.0097 | 0.124 | 2.72 | 1391.1 | 2.12 | 101.5061
6.11 | T | 517.9 | 146.31 | 128.01 | 3.54 | 4.05 | 0.0097 | 0.123 | 2.76 | 1429.5 | 2.14 | 102.4638
6.16 | T | 524.31 | 146.9 | 128.43 | 3.57 | 4.08 | 0.0097 | 0.123 | 2.8 | 1468.33 | 2.17 | 103.9002
6.21 | T | 530.75 | 147.49 | 128.86 | 3.6 | 4.12 | 0.0097 | 0.122 | 2.84 | 1508.05 | 2.19 | 104.8578
6.26 | T | 537.2 | 148.08 | 129.28 | 3.63 | 4.16 | 0.0098 | 0.121 | 2.88 | 1548.67 | 2.21 | 105.8154
6.31 | T | 543.68 | 148.67 | 129.7 | 3.66 | 4.19 | 0.0098 | 0.12 | 2.92 | 1590.22 | 2.23 | 106.773
6.36 | T | 550.17 | 149.26 | 130.13 | 3.69 | 4.23 | 0.0098 | 0.119 | 2.97 | 1632.73 | 2.26 | 108.2094
6.41 | T | 556.69 | 149.85 | 130.55 | 3.71 | 4.26 | 0.0098 | 0.118 | 3.01 | 1676.22 | 2.28 | 109.167
6.46 | T | 563.23 | 150.44 | 130.98 | 3.74 | 4.3 | 0.0099 | 0.117 | 3.06 | 1720.71 | 2.3 | 110.1246
6.51 | T | 569.79 | 151.04 | 131.4 | 3.77 | 4.34 | 0.0099 | 0.116 | 3.1 | 1766.23 | 2.32 | 111.0822 | Hyd Rad at Critical Shear = 3.77
6.56 | T | 576.37 | 151.63 | 131.82 | 3.8 | 4.37 | 0.0099 | 0.115 | 3.15 | 1812.8 | 2.35 | 112.5186
6.61 | T | 582.97 | 152.22 | 132.25 | 3.83 | 4.41 | 0.0099 | 0.114 | 3.19 | 1860.46 | 2.37 | 113.4762
6.66 | T | 589.59 | 152.81 | 132.67 | 3.86 | 4.44 | 0.0099 | 0.113 | 3.24 | 1909.23 | 2.39 | 114.4338
6.71 | T | 596.24 | 153.4 | 133.1 | 3.89 | 4.48 | 0.01 | 0.112 | 3.29 | 1959.15 | 2.42 | 115.8702
6.76 | T | 602.9 | 153.99 | 133.52 | 3.92 | 4.52 | 0.01 | 0.111 | 3.33 | 2010.23 | 2.44 | 116.8278
6.81 | T | 609.59 | 154.39 | 133.74 | 3.95 | 4.56 | 0.01 | 0.11 | 3.39 | 2064.17 | 2.46 | 117.7854
6.86 | T | 616.28 | 154.75 | 133.91 | 3.98 | 4.6 | 0.01 | 0.109 | 3.44 | 2119.76 | 2.49 | 119.2218
6.91 | T | 622.98 | 155.11 | 134.08 | 4.02 | 4.65 | 0.01 | 0.108 | 3.49 | 2176.64 | 2.52 | 120.6583
6.96 | T | 629.69 | 155.47 | 134.25 | 4.05 | 4.69 | 0.0101 | 0.107 | 3.55 | 2234.85 | 2.54 | 121.6159
7.01 | T | 636.41 | 155.83 | 134.42 | 4.08 | 4.73 | 0.0101 | 0.106 | 3.61 | 2294.43 | 2.57 | 123.0523
7.06 | T | 643.13 | 156.19 | 134.59 | 4.12 | 4.78 | 0.0101 | 0.105 | 3.66 | 2355.4 | 2.6 | 124.4887
7.11 | T | 649.86 | 156.54 | 134.76 | 4.15 | 4.82 | 0.0101 | 0.104 | 3.72 | 2417.82 | 2.62 | 125.4463
7.16 | T | 656.61 | 156.9 | 134.93 | 4.18 | 4.87 | 0.0102 | 0.103 | 3.78 | 2481.72 | 2.65 | 126.8827
7.21 | T | 663.36 | 157.26 | 135.1 | 4.22 | 4.91 | 0.0102 | 0.102 | 3.84 | 2547.14 | 2.68 | 128.3191
7.26 | T | 670.12 | 157.62 | 135.27 | 4.25 | 4.95 | 0.0102 | 0.101 | 3.9 | 2614.13 | 2.7 | 129.2767
7.31 | T | 676.89 | 157.98 | 135.44 | 4.28 | 5 | 0.0102 | 0.1 | 3.96 | 2682.73 | 2.73 | 130.7131
7.36 | T | 683.66 | 158.34 | 135.61 | 4.32 | 5.04 | 0.0102 | 0.099 | 4.03 | 2752.99 | 2.76 | 132.1495
7.41 | T | 690.45 | 158.69 | 135.78 | 4.35 | 5.09 | 0.0103 | 0.098 | 4.09 | 2824.96 | 2.79 | 133.5859
7.46 | T | 697.24 | 159.08 | 135.99 | 4.38 | 5.13 | 0.0103 | 0.097 | 4.16 | 2898.41 | 2.81 | 134.5435
7.51 | T | 704.05 | 159.47 | 136.22 | 4.41 | 5.17 | 0.0103 | 0.096 | 4.22 | 2973.48 | 2.84 | 135.9799
7.56 | T | 710.87 | 159.87 | 136.45 | 4.45 | 5.21 | 0.0103 | 0.095 | 4.29 | 3050.42 | 2.86 | 136.9375
7.61 | T | 717.69 | 160.27 | 136.68 | 4.48 | 5.25 | 0.0103 | 0.094 | 4.36 | 3129.29 | 2.89 | 138.3739
7.66 | T | 724.53 | 160.66 | 136.92 | 4.51 | 5.29 | 0.0104 | 0.093 | 4.43 | 3210.14 | 2.92 | 139.8104
7.71 | T | 731.39 | 161.06 | 137.15 | 4.54 | 5.33 | 0.0104 | 0.092 | 4.5 | 3293.03 | 2.94 | 140.768
7.76 | T | 738.25 | 161.46 | 137.38 | 4.57 | 5.37 | 0.0104 | 0.092 | 4.58 | 3378.04 | 2.97 | 142.2044
7.81 | T | 745.13 | 161.86 | 137.61 | 4.6 | 5.41 | 0.0104 | 0.091 | 4.65 | 3465.23 | 3 | 143.6408
7.86 | T | 752.01 | 162.25 | 137.84 | 4.63 | 5.46 | 0.0105 | 0.09 | 4.73 | 3554.66 | 3.02 | 144.5984
7.91 | T | 758.91 | 162.65 | 138.08 | 4.67 | 5.5 | 0.0105 | 0.089 | 4.8 | 3646.43 | 3.05 | 146.0348
7.96 | T | 765.82 | 163.05 | 138.31 | 4.7 | 5.54 | 0.0105 | 0.088 | 4.88 | 3740.59 | 3.08 | 147.4712
8.01 | T | 772.74 | 163.44 | 138.54 | 4.73 | 5.58 | 0.0105 | 0.087 | 4.97 | 3837.24 | 3.1 | 148.4288
8.06 | T | 779.68 | 163.84 | 138.77 | 4.76 | 5.62 | 0.0105 | 0.086 | 5.05 | 3936.45 | 3.13 | 149.8652
8.11 | T | 786.62 | 164.24 | 139 | 4.79 | 5.66 | 0.0106 | 0.085 | 5.13 | 4038.32 | 3.16 | 151.3016
8.16 | T | 793.58 | 164.63 | 139.24 | 4.82 | 5.7 | 0.0106 | 0.084 | 5.22 | 4142.94 | 3.18 | 152.2592
8.21 | T | 800.54 | 165 | 139.42 | 4.85 | 5.74 | 0.0106 | 0.083 | 5.31 | 4250.9 | 3.21 | 153.6956
8.26 | T | 807.52 | 165.37 | 139.6 | 4.88 | 5.78 | 0.0106 | 0.082 | 5.4 | 4361.81 | 3.24 | 155.132
8.31 | T | 814.5 | 165.74 | 139.78 | 4.91 | 5.83 | 0.0106 | 0.081 | 5.5 | 4475.76 | 3.27 | 156.5684
8.36 | T | 821.5 | 166.1 | 139.96 | 4.95 | 5.87 | 0.0107 | 0.08 | 5.59 | 4592.88 | 3.29 | 157.5261
8.41 | T | 828.5 | 166.47 | 140.14 | 4.98 | 5.91 | 0.0107 | 0.079 | 5.69 | 4713.28 | 3.32 | 158.9625
8.46 | T | 835.51 | 166.84 | 140.32 | 5.01 | 5.95 | 0.0107 | 0.078 | 5.79 | 4837.08 | 3.35 | 160.3989
8.51 | T | 842.53 | 167.21 | 140.5 | 5.04 | 6 | 0.0107 | 0.077 | 5.89 | 4964.41 | 3.37 | 161.3565
8.56 | T | 849.56 | 167.57 | 140.68 | 5.07 | 6.04 | 0.0108 | 0.076 | 6 | 5095.41 | 3.4 | 162.7929
8.61 | T | 856.6 | 167.94 | 140.86 | 5.1 | 6.08 | 0.0108 | 0.075 | 6.11 | 5230.2 | 3.43 | 164.2293
8.66 | T | 863.65 | 168.31 | 141.04 | 5.13 | 6.12 | 0.0108 | 0.074 | 6.22 | 5368.96 | 3.46 | 165.6657
8.71 | T | 870.71 | 168.67 | 141.22 | 5.16 | 6.17 | 0.0108 | 0.073 | 6.33 | 5511.83 | 3.49 | 167.1021
8.76 | T | 877.77 | 169.04 | 141.4 | 5.19 | 6.21 | 0.0108 | 0.072 | 6.45 | 5658.97 | 3.51 | 168.0597
8.81 | T | 884.85 | 169.41 | 141.58 | 5.22 | 6.25 | 0.0109 | 0.071 | 6.57 | 5810.57 | 3.54 | 169.4961
8.86 | T | 891.93 | 169.78 | 141.76 | 5.25 | 6.29 | 0.0109 | 0.07 | 6.69 | 5966.81 | 3.57 | 170.9325
8.91 | T | 899.02 | 170.14 | 141.94 | 5.28 | 6.33 | 0.0109 | 0.069 | 6.82 | 6127.88 | 3.6 | 172.3689
8.96 | T | 906.12 | 170.51 | 142.12 | 5.31 | 6.38 | 0.0109 | 0.068 | 6.95 | 6293.98 | 3.62 | 173.3265
9.01 | T | 913.24 | 170.88 | 142.3 | 5.34 | 6.42 | 0.0109 | 0.067 | 7.08 | 6465.34 | 3.65 | 174.7629
9.06 | T | 920.35 | 171.25 | 142.48 | 5.37 | 6.46 | 0.011 | 0.066 | 7.22 | 6642.19 | 3.68 | 176.1994
9.11 | T | 927.48 | 171.61 | 142.66 | 5.4 | 6.5 | 0.011 | 0.065 | 7.36 | 6824.76 | 3.71 | 177.6358 | Hyd Rad at FP = 5.5

## Site 10 T11
*******************************WinXSPRO*********************************
T11.out
Input File: C:\DOCUMENTS AND SETTINGS\ADMINISTRATOR\DESKTOP\WINXSPRO ANALSYSI\YAC\T11.SEC
Run Date: 10/24/12
Analysis Procedure: Hydraulics | [14 empty] | Size(mm) | Size (m) | critical shields parameter | critical shear stress (N/m2)
Cross Section Number: 1 | [13 empty] | D50 | 128 | 0.128 | 0.054 | 110.9915
Survey Date: 10/24/12
Subsections/Dividing positions
Resistance Method: Manning's n |  |  |  | Slope
SECTION A
Low Stage n 0.500 |  |  |  | 0.008
High Stage n 0.300 |  |  |  | 0.011
Unadjusted horizontal distances used
STAGE | #SEC | AREA | PERIM | WIDTH | R | DHYD | SLOPE | n | VAVG | Q | Shear | Shear | SHEAR
(ft) |  | (sq ft) (ft) | (ft) | (ft) | (ft) | (ft) | (ft/ft) |  | (ft/s) | (cfs) | (psf) | N/m2
4.72 | T | 164.76 | 77.98 | 66.27 | 2.11 | 2.49 | 0.007 | 0.5 | 0.41 | 67.64 | 0.92 | 44.0498 | Hyd Rad at LF = 2.11
4.77 | T | 168.08 | 78.25 | 66.5 | 2.15 | 2.53 | 0.007 | 0.499 | 0.42 | 70.02 | 0.94 | 45.0074
4.82 | T | 171.41 | 78.55 | 66.76 | 2.18 | 2.57 | 0.007 | 0.498 | 0.42 | 72.43 | 0.96 | 45.965
4.87 | T | 174.75 | 78.88 | 67.05 | 2.22 | 2.61 | 0.0071 | 0.497 | 0.43 | 74.86 | 0.98 | 46.9227
4.92 | T | 178.11 | 79.21 | 67.34 | 2.25 | 2.64 | 0.0071 | 0.496 | 0.43 | 77.34 | 0.99 | 47.4015
4.97 | T | 181.49 | 79.55 | 67.64 | 2.28 | 2.68 | 0.0071 | 0.495 | 0.44 | 79.86 | 1.01 | 48.3591
5.02 | T | 184.88 | 79.88 | 67.93 | 2.31 | 2.72 | 0.0071 | 0.494 | 0.45 | 82.43 | 1.03 | 49.3167
5.07 | T | 188.28 | 80.21 | 68.22 | 2.35 | 2.76 | 0.0071 | 0.493 | 0.45 | 85.05 | 1.05 | 50.2743
5.12 | T | 191.7 | 80.54 | 68.52 | 2.38 | 2.8 | 0.0072 | 0.492 | 0.46 | 87.72 | 1.06 | 50.7531
5.17 | T | 195.13 | 80.88 | 68.81 | 2.41 | 2.84 | 0.0072 | 0.49 | 0.46 | 90.43 | 1.08 | 51.7107
5.22 | T | 198.58 | 81.21 | 69.11 | 2.45 | 2.87 | 0.0072 | 0.489 | 0.47 | 93.2 | 1.1 | 52.6683
5.27 | T | 202.05 | 81.54 | 69.4 | 2.48 | 2.91 | 0.0072 | 0.488 | 0.48 | 96.01 | 1.12 | 53.6259
5.32 | T | 205.52 | 81.88 | 69.69 | 2.51 | 2.95 | 0.0073 | 0.487 | 0.48 | 98.87 | 1.14 | 54.5835
5.37 | T | 209.01 | 82.21 | 69.99 | 2.54 | 2.99 | 0.0073 | 0.486 | 0.49 | 101.78 | 1.15 | 55.0623
5.42 | T | 212.55 | 83.98 | 71.72 | 2.53 | 2.96 | 0.0073 | 0.485 | 0.49 | 103.56 | 1.15 | 55.0623
5.47 | T | 216.14 | 84.18 | 71.87 | 2.57 | 3.01 | 0.0073 | 0.484 | 0.49 | 106.72 | 1.17 | 56.0199
5.52 | T | 219.74 | 84.37 | 72.02 | 2.6 | 3.05 | 0.0073 | 0.483 | 0.5 | 109.93 | 1.19 | 56.9775
5.57 | T | 223.34 | 84.57 | 72.17 | 2.64 | 3.09 | 0.0074 | 0.482 | 0.51 | 113.19 | 1.21 | 57.9351
5.62 | T | 226.96 | 84.84 | 72.41 | 2.67 | 3.13 | 0.0074 | 0.481 | 0.51 | 116.43 | 1.23 | 58.8927
5.67 | T | 230.59 | 85.18 | 72.7 | 2.71 | 3.17 | 0.0074 | 0.48 | 0.52 | 119.67 | 1.25 | 59.8503
5.72 | T | 234.23 | 85.51 | 72.99 | 2.74 | 3.21 | 0.0074 | 0.479 | 0.52 | 122.97 | 1.27 | 60.8079
5.77 | T | 237.89 | 85.84 | 73.28 | 2.77 | 3.25 | 0.0074 | 0.478 | 0.53 | 126.32 | 1.29 | 61.7655
5.82 | T | 241.56 | 86.17 | 73.58 | 2.8 | 3.28 | 0.0075 | 0.477 | 0.54 | 129.73 | 1.31 | 62.7231
5.87 | T | 245.24 | 86.5 | 73.87 | 2.84 | 3.32 | 0.0075 | 0.476 | 0.54 | 133.19 | 1.32 | 63.2019
5.92 | T | 248.94 | 86.84 | 74.16 | 2.87 | 3.36 | 0.0075 | 0.475 | 0.55 | 136.7 | 1.34 | 64.1595
5.97 | T | 252.66 | 87.17 | 74.45 | 2.9 | 3.39 | 0.0075 | 0.473 | 0.56 | 140.28 | 1.36 | 65.1172
6.02 | T | 256.39 | 87.5 | 74.75 | 2.93 | 3.43 | 0.0076 | 0.472 | 0.56 | 143.91 | 1.38 | 66.0748
6.07 | T | 260.14 | 87.83 | 75.04 | 2.96 | 3.47 | 0.0076 | 0.471 | 0.57 | 147.59 | 1.4 | 67.0324
6.12 | T | 263.89 | 88.16 | 75.33 | 2.99 | 3.5 | 0.0076 | 0.47 | 0.57 | 151.34 | 1.42 | 67.99
6.17 | T | 267.67 | 88.49 | 75.62 | 3.02 | 3.54 | 0.0076 | 0.469 | 0.58 | 155.14 | 1.44 | 68.9476
6.22 | T | 271.46 | 88.83 | 75.92 | 3.06 | 3.58 | 0.0076 | 0.468 | 0.59 | 159 | 1.46 | 69.9052
6.27 | T | 275.26 | 89.16 | 76.21 | 3.09 | 3.61 | 0.0077 | 0.467 | 0.59 | 162.92 | 1.48 | 70.8628
6.32 | T | 279.08 | 89.49 | 76.5 | 3.12 | 3.65 | 0.0077 | 0.466 | 0.6 | 166.91 | 1.49 | 71.3416
6.37 | T | 282.91 | 89.81 | 76.79 | 3.15 | 3.68 | 0.0077 | 0.465 | 0.6 | 170.96 | 1.51 | 72.2992
6.42 | T | 286.76 | 90.14 | 77.07 | 3.18 | 3.72 | 0.0077 | 0.464 | 0.61 | 175.07 | 1.53 | 73.2568
6.47 | T | 290.62 | 90.46 | 77.36 | 3.21 | 3.76 | 0.0077 | 0.463 | 0.62 | 179.24 | 1.55 | 74.2144
6.52 | T | 294.49 | 90.79 | 77.64 | 3.24 | 3.79 | 0.0078 | 0.462 | 0.62 | 183.48 | 1.57 | 75.172
6.57 | T | 298.38 | 91.11 | 77.93 | 3.27 | 3.83 | 0.0078 | 0.461 | 0.63 | 187.77 | 1.59 | 76.1296
6.62 | T | 302.29 | 91.44 | 78.21 | 3.31 | 3.86 | 0.0078 | 0.46 | 0.64 | 192.14 | 1.61 | 77.0872
6.67 | T | 306.21 | 91.76 | 78.5 | 3.34 | 3.9 | 0.0078 | 0.459 | 0.64 | 196.56 | 1.63 | 78.0448
6.72 | T | 310.14 | 92.09 | 78.78 | 3.37 | 3.94 | 0.0078 | 0.458 | 0.65 | 201.05 | 1.65 | 79.0024
6.77 | T | 314.08 | 92.41 | 79.07 | 3.4 | 3.97 | 0.0079 | 0.456 | 0.65 | 205.61 | 1.67 | 79.96
6.82 | T | 318.05 | 92.74 | 79.35 | 3.43 | 4.01 | 0.0079 | 0.455 | 0.66 | 210.23 | 1.69 | 80.9176
6.87 | T | 322.02 | 93.06 | 79.64 | 3.46 | 4.04 | 0.0079 | 0.454 | 0.67 | 214.91 | 1.71 | 81.8752
6.92 | T | 326.01 | 93.39 | 79.92 | 3.49 | 4.08 | 0.0079 | 0.453 | 0.67 | 219.67 | 1.73 | 82.8328
6.97 | T | 330.01 | 93.71 | 80.21 | 3.52 | 4.11 | 0.008 | 0.452 | 0.68 | 224.49 | 1.75 | 83.7905
7.02 | T | 334.03 | 94.03 | 80.49 | 3.55 | 4.15 | 0.008 | 0.451 | 0.69 | 229.38 | 1.77 | 84.7481
7.07 | T | 338.06 | 94.36 | 80.78 | 3.58 | 4.19 | 0.008 | 0.45 | 0.69 | 234.33 | 1.79 | 85.7057 | Hyd Rad at BF = 3.58
7.12 | T | 342.11 | 94.76 | 81.1 | 3.61 | 4.22 | 0.008 | 0.449 | 0.7 | 239.23 | 1.81 | 86.6633
7.17 | T | 346.17 | 95.17 | 81.42 | 3.64 | 4.25 | 0.008 | 0.448 | 0.71 | 244.19 | 1.82 | 87.1421
7.22 | T | 350.25 | 95.57 | 81.73 | 3.66 | 4.29 | 0.0081 | 0.447 | 0.71 | 249.22 | 1.84 | 88.0997
7.27 | T | 354.35 | 95.98 | 82.05 | 3.69 | 4.32 | 0.0081 | 0.446 | 0.72 | 254.32 | 1.86 | 89.0573
7.32 | T | 358.46 | 96.38 | 82.37 | 3.72 | 4.35 | 0.0081 | 0.445 | 0.72 | 259.48 | 1.88 | 90.0149
7.37 | T | 362.58 | 96.79 | 82.69 | 3.75 | 4.38 | 0.0081 | 0.444 | 0.73 | 264.72 | 1.9 | 90.9725
7.42 | T | 366.73 | 97.19 | 83.01 | 3.77 | 4.42 | 0.0081 | 0.443 | 0.74 | 270.03 | 1.92 | 91.9301
7.47 | T | 370.89 | 97.6 | 83.32 | 3.8 | 4.45 | 0.0082 | 0.442 | 0.74 | 275.41 | 1.94 | 92.8877
7.52 | T | 375.06 | 98 | 83.64 | 3.83 | 4.48 | 0.0082 | 0.441 | 0.75 | 280.86 | 1.96 | 93.8453
7.57 | T | 379.25 | 98.41 | 83.96 | 3.85 | 4.52 | 0.0082 | 0.439 | 0.76 | 286.39 | 1.97 | 94.3241
7.62 | T | 383.46 | 98.81 | 84.28 | 3.88 | 4.55 | 0.0082 | 0.438 | 0.76 | 291.98 | 1.99 | 95.2817
7.67 | T | 387.68 | 99.21 | 84.6 | 3.91 | 4.58 | 0.0083 | 0.437 | 0.77 | 297.65 | 2.01 | 96.2393
7.72 | T | 391.92 | 99.67 | 84.99 | 3.93 | 4.61 | 0.0083 | 0.436 | 0.77 | 303.3 | 2.03 | 97.1969
7.77 | T | 396.18 | 100.13 | 85.38 | 3.96 | 4.64 | 0.0083 | 0.435 | 0.78 | 309.02 | 2.05 | 98.1545
7.82 | T | 400.46 | 100.58 | 85.77 | 3.98 | 4.67 | 0.0083 | 0.434 | 0.79 | 314.82 | 2.07 | 99.1121
7.87 | T | 404.76 | 101.04 | 86.17 | 4.01 | 4.7 | 0.0083 | 0.433 | 0.79 | 320.7 | 2.08 | 99.5909
7.92 | T | 409.07 | 101.5 | 86.56 | 4.03 | 4.73 | 0.0084 | 0.432 | 0.8 | 326.65 | 2.1 | 100.5485
7.97 | T | 413.41 | 101.95 | 86.95 | 4.05 | 4.75 | 0.0084 | 0.431 | 0.8 | 332.69 | 2.12 | 101.5061
8.02 | T | 417.77 | 102.45 | 87.38 | 4.08 | 4.78 | 0.0084 | 0.43 | 0.81 | 338.73 | 2.14 | 102.4638
8.07 | T | 422.15 | 103.08 | 87.95 | 4.1 | 4.8 | 0.0084 | 0.429 | 0.82 | 344.55 | 2.15 | 102.9426
8.12 | T | 426.57 | 103.71 | 88.52 | 4.11 | 4.82 | 0.0084 | 0.428 | 0.82 | 350.45 | 2.17 | 103.9002
8.17 | T | 431.01 | 104.38 | 89.12 | 4.13 | 4.84 | 0.0085 | 0.427 | 0.83 | 356.36 | 2.18 | 104.379
8.22 | T | 435.48 | 105.2 | 89.84 | 4.14 | 4.85 | 0.0085 | 0.426 | 0.83 | 362.03 | 2.19 | 104.8578
8.27 | T | 439.99 | 106.01 | 90.55 | 4.15 | 4.86 | 0.0085 | 0.425 | 0.84 | 367.79 | 2.2 | 105.3366
8.32 | T | 444.54 | 106.82 | 91.27 | 4.16 | 4.87 | 0.0085 | 0.424 | 0.84 | 373.64 | 2.21 | 105.8154
8.37 | T | 449.12 | 107.63 | 91.99 | 4.17 | 4.88 | 0.0085 | 0.423 | 0.85 | 379.59 | 2.23 | 106.773
8.42 | T | 453.74 | 108.45 | 92.7 | 4.18 | 4.89 | 0.0086 | 0.421 | 0.85 | 385.63 | 2.24 | 107.2518
8.47 | T | 458.4 | 110.29 | 94.44 | 4.16 | 4.85 | 0.0086 | 0.42 | 0.85 | 389.34 | 2.23 | 106.773
8.52 | T | 463.19 | 112.69 | 96.72 | 4.11 | 4.79 | 0.0086 | 0.419 | 0.85 | 391.97 | 2.21 | 105.8154
8.57 | T | 468.05 | 113.82 | 97.69 | 4.11 | 4.79 | 0.0086 | 0.418 | 0.85 | 397.7 | 2.22 | 106.2942
8.62 | T | 472.96 | 114.95 | 98.67 | 4.11 | 4.79 | 0.0087 | 0.417 | 0.85 | 403.55 | 2.22 | 106.2942
8.67 | T | 477.92 | 116.07 | 99.65 | 4.12 | 4.8 | 0.0087 | 0.416 | 0.86 | 409.5 | 2.23 | 106.773
8.72 | T | 482.93 | 117.2 | 100.62 | 4.12 | 4.8 | 0.0087 | 0.415 | 0.86 | 415.57 | 2.24 | 107.2518
8.77 | T | 487.98 | 118.26 | 101.54 | 4.13 | 4.81 | 0.0087 | 0.414 | 0.86 | 421.91 | 2.25 | 107.7306
8.82 | T | 493.08 | 119.22 | 102.39 | 4.14 | 4.82 | 0.0087 | 0.413 | 0.87 | 428.6 | 2.26 | 108.2094
8.87 | T | 498.22 | 119.9 | 102.93 | 4.16 | 4.84 | 0.0088 | 0.412 | 0.88 | 436.07 | 2.27 | 108.6882
8.92 | T | 503.37 | 120.39 | 103.29 | 4.18 | 4.87 | 0.0088 | 0.411 | 0.88 | 444.07 | 2.29 | 109.6458
8.97 | T | 508.55 | 120.93 | 103.65 | 4.21 | 4.91 | 0.0088 | 0.41 | 0.89 | 452.07 | 2.31 | 110.6034
9.02 | T | 513.74 | 121.53 | 104.03 | 4.23 | 4.94 | 0.0088 | 0.409 | 0.9 | 460.02 | 2.33 | 111.561 | Hyd rad at Critical Shear = 4.22
9.07 | T | 518.95 | 122.14 | 104.41 | 4.25 | 4.97 | 0.0088 | 0.408 | 0.9 | 468.06 | 2.35 | 112.5186
9.12 | T | 524.18 | 122.74 | 104.79 | 4.27 | 5 | 0.0089 | 0.407 | 0.91 | 476.2 | 2.36 | 112.9974
9.17 | T | 529.43 | 123.34 | 105.17 | 4.29 | 5.03 | 0.0089 | 0.406 | 0.92 | 484.44 | 2.38 | 113.955
9.22 | T | 534.7 | 123.94 | 105.55 | 4.31 | 5.07 | 0.0089 | 0.404 | 0.92 | 492.78 | 2.4 | 114.9126
9.27 | T | 539.99 | 124.54 | 105.93 | 4.34 | 5.1 | 0.0089 | 0.403 | 0.93 | 501.22 | 2.42 | 115.8702
9.32 | T | 545.29 | 125.15 | 106.31 | 4.36 | 5.13 | 0.009 | 0.402 | 0.93 | 509.76 | 2.43 | 116.349
9.37 | T | 550.62 | 125.67 | 106.62 | 4.38 | 5.16 | 0.009 | 0.401 | 0.94 | 518.62 | 2.45 | 117.3066
9.42 | T | 555.96 | 126.09 | 106.85 | 4.41 | 5.2 | 0.009 | 0.4 | 0.95 | 527.88 | 2.48 | 118.743
9.47 | T | 561.3 | 126.51 | 107.08 | 4.44 | 5.24 | 0.009 | 0.399 | 0.96 | 537.25 | 2.5 | 119.7006
9.52 | T | 566.66 | 126.92 | 107.3 | 4.46 | 5.28 | 0.009 | 0.398 | 0.96 | 546.73 | 2.52 | 120.6583
9.57 | T | 572.04 | 127.34 | 107.53 | 4.49 | 5.32 | 0.0091 | 0.397 | 0.97 | 556.32 | 2.54 | 121.6159
9.62 | T | 577.42 | 127.76 | 107.75 | 4.52 | 5.36 | 0.0091 | 0.396 | 0.98 | 566.02 | 2.56 | 122.5735
9.67 | T | 582.81 | 128.17 | 107.98 | 4.55 | 5.4 | 0.0091 | 0.395 | 0.99 | 575.82 | 2.58 | 123.5311
9.72 | T | 588.22 | 128.59 | 108.21 | 4.57 | 5.44 | 0.0091 | 0.394 | 1 | 585.74 | 2.6 | 124.4887
9.77 | T | 593.63 | 129 | 108.43 | 4.6 | 5.47 | 0.0091 | 0.393 | 1 | 595.78 | 2.63 | 125.9251
9.82 | T | 599.06 | 129.42 | 108.66 | 4.63 | 5.51 | 0.0092 | 0.392 | 1.01 | 605.92 | 2.65 | 126.8827
9.87 | T | 604.5 | 129.75 | 108.81 | 4.66 | 5.56 | 0.0092 | 0.391 | 1.02 | 616.45 | 2.67 | 127.8403
9.92 | T | 609.94 | 129.97 | 108.87 | 4.69 | 5.6 | 0.0092 | 0.39 | 1.03 | 627.47 | 2.7 | 129.2767
9.97 | T | 615.39 | 130.18 | 108.92 | 4.73 | 5.65 | 0.0092 | 0.389 | 1.04 | 638.62 | 2.72 | 130.2343
10.02 | T | 620.83 | 130.39 | 108.98 | 4.76 | 5.7 | 0.0093 | 0.387 | 1.05 | 649.88 | 2.75 | 131.6707
10.07 | T | 626.28 | 130.6 | 109.03 | 4.8 | 5.74 | 0.0093 | 0.386 | 1.06 | 661.28 | 2.77 | 132.6283
10.12 | T | 631.74 | 130.81 | 109.09 | 4.83 | 5.79 | 0.0093 | 0.385 | 1.06 | 672.79 | 2.8 | 134.0647
10.17 | T | 637.19 | 131.03 | 109.15 | 4.86 | 5.84 | 0.0093 | 0.384 | 1.07 | 684.43 | 2.83 | 135.5011
10.22 | T | 642.65 | 131.24 | 109.2 | 4.9 | 5.89 | 0.0093 | 0.383 | 1.08 | 696.2 | 2.85 | 136.4587
10.27 | T | 648.11 | 131.45 | 109.26 | 4.93 | 5.93 | 0.0094 | 0.382 | 1.09 | 708.09 | 2.88 | 137.8951
10.32 | T | 653.58 | 131.66 | 109.31 | 4.96 | 5.98 | 0.0094 | 0.381 | 1.1 | 720.11 | 2.9 | 138.8528
10.37 | T | 659.05 | 131.87 | 109.37 | 5 | 6.03 | 0.0094 | 0.38 | 1.11 | 732.26 | 2.93 | 140.2892
10.42 | T | 664.52 | 132.08 | 109.42 | 5.03 | 6.07 | 0.0094 | 0.379 | 1.12 | 744.54 | 2.96 | 141.7256
10.47 | T | 669.99 | 132.3 | 109.48 | 5.06 | 6.12 | 0.0094 | 0.378 | 1.13 | 756.95 | 2.98 | 142.6832
10.52 | T | 675.46 | 132.51 | 109.53 | 5.1 | 6.17 | 0.0095 | 0.377 | 1.14 | 769.5 | 3.01 | 144.1196
10.57 | T | 680.94 | 132.72 | 109.59 | 5.13 | 6.21 | 0.0095 | 0.376 | 1.15 | 782.17 | 3.04 | 145.556
10.62 | T | 686.42 | 132.93 | 109.64 | 5.16 | 6.26 | 0.0095 | 0.375 | 1.16 | 794.98 | 3.06 | 146.5136
10.67 | T | 691.91 | 133.14 | 109.7 | 5.2 | 6.31 | 0.0095 | 0.374 | 1.17 | 807.93 | 3.09 | 147.95
10.72 | T | 697.39 | 133.36 | 109.75 | 5.23 | 6.35 | 0.0095 | 0.373 | 1.18 | 821.01 | 3.12 | 149.3864
10.77 | T | 702.88 | 133.57 | 109.81 | 5.26 | 6.4 | 0.0096 | 0.372 | 1.19 | 834.23 | 3.14 | 150.344
10.82 | T | 708.38 | 133.78 | 109.86 | 5.3 | 6.45 | 0.0096 | 0.37 | 1.2 | 847.59 | 3.17 | 151.7804
10.87 | T | 713.87 | 133.99 | 109.92 | 5.33 | 6.49 | 0.0096 | 0.369 | 1.21 | 861.09 | 3.2 | 153.2168
10.92 | T | 719.37 | 134.2 | 109.97 | 5.36 | 6.54 | 0.0096 | 0.368 | 1.22 | 874.72 | 3.22 | 154.1744
10.97 | T | 724.87 | 134.42 | 110.03 | 5.39 | 6.59 | 0.0097 | 0.367 | 1.23 | 888.5 | 3.25 | 155.6108
11.02 | T | 730.37 | 134.63 | 110.08 | 5.43 | 6.63 | 0.0097 | 0.366 | 1.24 | 902.43 | 3.28 | 157.0472
11.07 | T | 735.88 | 134.84 | 110.14 | 5.46 | 6.68 | 0.0097 | 0.365 | 1.25 | 916.48 | 3.3 | 158.0049
11.12 | T | 741.39 | 135.27 | 110.44 | 5.48 | 6.71 | 0.0097 | 0.364 | 1.25 | 929.71 | 3.32 | 158.9625
11.17 | T | 746.92 | 135.7 | 110.74 | 5.5 | 6.74 | 0.0097 | 0.363 | 1.26 | 943.08 | 3.34 | 159.9201
11.22 | T | 752.47 | 136.13 | 111.04 | 5.53 | 6.78 | 0.0098 | 0.362 | 1.27 | 956.6 | 3.37 | 161.3565
11.27 | T | 758.03 | 136.56 | 111.34 | 5.55 | 6.81 | 0.0098 | 0.361 | 1.28 | 970.27 | 3.39 | 162.3141
11.32 | T | 763.6 | 136.99 | 111.65 | 5.57 | 6.84 | 0.0098 | 0.36 | 1.29 | 984.09 | 3.41 | 163.2717
11.37 | T | 769.19 | 137.16 | 111.71 | 5.61 | 6.89 | 0.0098 | 0.359 | 1.3 | 999.35 | 3.44 | 164.7081
11.42 | T | 774.77 | 137.26 | 111.71 | 5.64 | 6.94 | 0.0098 | 0.358 | 1.31 | 1015.07 | 3.47 | 166.1445
11.47 | T | 780.36 | 137.36 | 111.72 | 5.68 | 6.99 | 0.0099 | 0.357 | 1.32 | 1030.97 | 3.5 | 167.5809
11.52 | T | 785.95 | 137.46 | 111.72 | 5.72 | 7.03 | 0.0099 | 0.356 | 1.33 | 1047.03 | 3.53 | 169.0173
11.57 | T | 791.53 | 137.56 | 111.73 | 5.75 | 7.08 | 0.0099 | 0.355 | 1.34 | 1063.26 | 3.56 | 170.4537
11.62 | T | 797.12 | 137.66 | 111.74 | 5.79 | 7.13 | 0.0099 | 0.353 | 1.35 | 1079.66 | 3.59 | 171.8901
11.67 | T | 802.71 | 137.76 | 111.74 | 5.83 | 7.18 | 0.01 | 0.352 | 1.37 | 1096.23 | 3.62 | 173.3265
11.72 | T | 808.3 | 137.86 | 111.75 | 5.86 | 7.23 | 0.01 | 0.351 | 1.38 | 1112.97 | 3.65 | 174.7629
11.77 | T | 813.88 | 137.96 | 111.75 | 5.9 | 7.28 | 0.01 | 0.35 | 1.39 | 1129.89 | 3.68 | 176.1994
11.82 | T | 819.48 | 138.21 | 111.94 | 5.93 | 7.32 | 0.01 | 0.349 | 1.4 | 1146.16 | 3.71 | 177.6358
11.87 | T | 825.08 | 138.5 | 112.18 | 5.96 | 7.36 | 0.01 | 0.348 | 1.41 | 1162.4 | 3.73 | 178.5934
11.92 | T | 830.69 | 138.79 | 112.41 | 5.99 | 7.39 | 0.0101 | 0.347 | 1.42 | 1178.82 | 3.76 | 180.0298
11.97 | T | 836.32 | 139.07 | 112.64 | 6.01 | 7.42 | 0.0101 | 0.346 | 1.43 | 1195.43 | 3.78 | 180.9874
12.02 | T | 841.96 | 139.36 | 112.88 | 6.04 | 7.46 | 0.0101 | 0.345 | 1.44 | 1212.22 | 3.81 | 182.4238
12.07 | T | 847.61 | 139.65 | 113.11 | 6.07 | 7.49 | 0.0101 | 0.344 | 1.45 | 1229.19 | 3.83 | 183.3814
12.12 | T | 853.27 | 139.94 | 113.34 | 6.1 | 7.53 | 0.0101 | 0.343 | 1.46 | 1246.35 | 3.86 | 184.8178
12.17 | T | 858.94 | 140.23 | 113.58 | 6.13 | 7.56 | 0.0102 | 0.342 | 1.47 | 1263.69 | 3.88 | 185.7754
12.22 | T | 864.63 | 140.51 | 113.81 | 6.15 | 7.6 | 0.0102 | 0.341 | 1.48 | 1281.23 | 3.91 | 187.2118
12.27 | T | 870.33 | 140.8 | 114.04 | 6.18 | 7.63 | 0.0102 | 0.34 | 1.49 | 1298.96 | 3.94 | 188.6482
12.32 | T | 876.03 | 141.09 | 114.28 | 6.21 | 7.67 | 0.0102 | 0.339 | 1.5 | 1316.88 | 3.96 | 189.6058
12.37 | T | 881.75 | 141.38 | 114.51 | 6.24 | 7.7 | 0.0102 | 0.338 | 1.51 | 1335 | 3.99 | 191.0422
12.42 | T | 887.49 | 141.66 | 114.74 | 6.26 | 7.73 | 0.0103 | 0.337 | 1.52 | 1353.32 | 4.01 | 191.9998
12.47 | T | 893.23 | 141.95 | 114.98 | 6.29 | 7.77 | 0.0103 | 0.335 | 1.54 | 1371.84 | 4.04 | 193.4362
12.52 | T | 898.98 | 142.24 | 115.21 | 6.32 | 7.8 | 0.0103 | 0.334 | 1.55 | 1390.58 | 4.07 | 194.8727
12.57 | T | 904.75 | 142.52 | 115.43 | 6.35 | 7.84 | 0.0103 | 0.333 | 1.56 | 1409.54 | 4.09 | 195.8303
12.62 | T | 910.53 | 142.8 | 115.66 | 6.38 | 7.87 | 0.0104 | 0.332 | 1.57 | 1428.7 | 4.12 | 197.2667
12.67 | T | 916.32 | 143.08 | 115.89 | 6.4 | 7.91 | 0.0104 | 0.331 | 1.58 | 1448.08 | 4.15 | 198.7031
12.72 | T | 922.12 | 143.37 | 116.12 | 6.43 | 7.94 | 0.0104 | 0.33 | 1.59 | 1467.66 | 4.17 | 199.6607
12.77 | T | 927.93 | 143.65 | 116.35 | 6.46 | 7.98 | 0.0104 | 0.329 | 1.6 | 1487.46 | 4.2 | 201.0971
12.82 | T | 933.75 | 143.93 | 116.58 | 6.49 | 8.01 | 0.0104 | 0.328 | 1.61 | 1507.47 | 4.23 | 202.5335
12.87 | T | 939.59 | 144.22 | 116.8 | 6.52 | 8.04 | 0.0105 | 0.327 | 1.63 | 1527.7 | 4.25 | 203.4911
12.92 | T | 945.43 | 144.5 | 117.03 | 6.54 | 8.08 | 0.0105 | 0.326 | 1.64 | 1548.15 | 4.28 | 204.9275
12.97 | T | 951.29 | 144.78 | 117.26 | 6.57 | 8.11 | 0.0105 | 0.325 | 1.65 | 1568.83 | 4.31 | 206.3639
13.02 | T | 957.16 | 145.06 | 117.49 | 6.6 | 8.15 | 0.0105 | 0.324 | 1.66 | 1589.73 | 4.33 | 207.3215
13.07 | T | 963.04 | 145.54 | 117.89 | 6.62 | 8.17 | 0.0105 | 0.323 | 1.67 | 1609.46 | 4.35 | 208.2791
13.12 | T | 968.95 | 146.28 | 118.54 | 6.62 | 8.17 | 0.0106 | 0.322 | 1.68 | 1627.42 | 4.37 | 209.2367
13.17 | T | 974.9 | 147.03 | 119.2 | 6.63 | 8.18 | 0.0106 | 0.321 | 1.69 | 1645.6 | 4.38 | 209.7155
13.22 | T | 980.87 | 147.77 | 119.85 | 6.64 | 8.18 | 0.0106 | 0.32 | 1.7 | 1664.03 | 4.39 | 210.1943
13.27 | T | 986.88 | 148.52 | 120.5 | 6.64 | 8.19 | 0.0106 | 0.318 | 1.71 | 1682.69 | 4.41 | 211.1519
13.32 | T | 992.93 | 149.26 | 121.16 | 6.65 | 8.2 | 0.0107 | 0.317 | 1.71 | 1701.59 | 4.42 | 211.6307
13.37 | T | 999 | 150 | 121.8 | 6.66 | 8.2 | 0.0107 | 0.316 | 1.72 | 1720.8 | 4.44 | 212.5883
13.42 | T | 1005.09 | 150.11 | 121.82 | 6.7 | 8.25 | 0.0107 | 0.315 | 1.74 | 1745.1 | 4.47 | 214.0248
13.47 | T | 1011.18 | 150.21 | 121.84 | 6.73 | 8.3 | 0.0107 | 0.314 | 1.75 | 1769.67 | 4.5 | 215.4612
13.52 | T | 1017.28 | 150.31 | 121.86 | 6.77 | 8.35 | 0.0107 | 0.313 | 1.76 | 1794.49 | 4.53 | 216.8976
13.57 | T | 1023.37 | 150.42 | 121.88 | 6.8 | 8.4 | 0.0108 | 0.312 | 1.78 | 1819.57 | 4.57 | 218.8128
13.62 | T | 1029.46 | 150.52 | 121.9 | 6.84 | 8.45 | 0.0108 | 0.311 | 1.79 | 1844.91 | 4.6 | 220.2492
13.67 | T | 1035.56 | 150.62 | 121.92 | 6.88 | 8.49 | 0.0108 | 0.31 | 1.81 | 1870.52 | 4.63 | 221.6856
13.72 | T | 1041.66 | 150.72 | 121.94 | 6.91 | 8.54 | 0.0108 | 0.309 | 1.82 | 1896.4 | 4.67 | 223.6008
13.77 | T | 1047.75 | 150.83 | 121.96 | 6.95 | 8.59 | 0.0108 | 0.308 | 1.83 | 1922.55 | 4.7 | 225.0372
13.82 | T | 1053.85 | 150.93 | 121.98 | 6.98 | 8.64 | 0.0109 | 0.307 | 1.85 | 1948.97 | 4.73 | 226.4736
13.87 | T | 1059.95 | 151.03 | 121.99 | 7.02 | 8.69 | 0.0109 | 0.306 | 1.86 | 1975.67 | 4.77 | 228.3888
13.92 | T | 1066.05 | 151.14 | 122.01 | 7.05 | 8.74 | 0.0109 | 0.305 | 1.88 | 2002.64 | 4.8 | 229.8252
13.97 | T | 1072.15 | 151.24 | 122.03 | 7.09 | 8.79 | 0.0109 | 0.304 | 1.89 | 2029.9 | 4.83 | 231.2617
14.02 | T | 1078.26 | 151.34 | 122.05 | 7.12 | 8.83 | 0.0109 | 0.303 | 1.91 | 2057.45 | 4.87 | 233.1769
14.07 | T | 1084.36 | 151.45 | 122.07 | 7.16 | 8.88 | 0.011 | 0.301 | 1.92 | 2085.28 | 4.9 | 234.6133
14.12 | T | 1090.47 | 151.55 | 122.09 | 7.2 | 8.93 | 0.011 | 0.3 | 1.94 | 2113.4 | 4.94 | 236.5285 | Hyd Rad at FP = 7.3

## Site 10 T15
******************************WinXSPRO*********************************
T15.out
Input File: C:\DOCUMENTS AND SETTINGS\ADMINISTRATOR\DESKTOP\WINXSPRO ANALSYSI\YAC\T15.SEC
Run Date: 10/24/12
Analysis Procedure: Hydraulics
Cross Section Number: 1
Survey Date: 10/24/12
Subsections/Dividing positions | [14 empty] | Size(mm) | critical shear stress (N/m2)
[14 empty] | D50 | 90 | 78
Resistance Method: Manning's n
SECTION A
Low Stage n 0.100
High Stage n 0.065
Unadjusted horizontal distances used
STAGE | #SEC | AREA | PERIM | WIDTH | R | DHYD | SLOPE | n | VAVG | Q | Shear | Shear | SHEAR
(ft) |  | (sq ft) (ft) | (ft) | (ft) | (ft) | (ft) | (ft/ft) |  | (ft/s) | (cfs) | (psf) | N/m2
2.52 | T | 69.38 | 71.06 | 68.82 | 0.98 | 1.01 | 0.004 | 0.1 | 0.93 | 64.35 | 0.24 | 11.4913 | Hyd Rad at LF = 0.98
2.57 | T | 72.84 | 71.69 | 69.33 | 1.02 | 1.05 | 0.0041 | 0.1 | 0.97 | 70.34 | 0.26 | 12.4489
2.62 | T | 76.31 | 72.31 | 69.84 | 1.06 | 1.09 | 0.0042 | 0.099 | 1 | 76.64 | 0.27 | 12.9277
2.67 | T | 79.82 | 72.93 | 70.35 | 1.09 | 1.13 | 0.0042 | 0.099 | 1.04 | 83.25 | 0.29 | 13.8853
2.72 | T | 83.35 | 73.56 | 70.86 | 1.13 | 1.18 | 0.0043 | 0.098 | 1.08 | 90.17 | 0.31 | 14.8429
2.77 | T | 86.91 | 74.18 | 71.36 | 1.17 | 1.22 | 0.0044 | 0.098 | 1.12 | 97.41 | 0.32 | 15.3217
2.82 | T | 90.49 | 74.8 | 71.87 | 1.21 | 1.26 | 0.0045 | 0.098 | 1.16 | 104.98 | 0.34 | 16.2793
2.87 | T | 94.09 | 75.42 | 72.37 | 1.25 | 1.3 | 0.0046 | 0.097 | 1.2 | 112.89 | 0.36 | 17.2369
2.92 | T | 97.72 | 76.02 | 72.85 | 1.29 | 1.34 | 0.0046 | 0.097 | 1.24 | 121.16 | 0.37 | 17.7157
2.97 | T | 101.38 | 76.62 | 73.33 | 1.32 | 1.38 | 0.0047 | 0.096 | 1.28 | 129.77 | 0.39 | 18.6733
3.02 | T | 105.06 | 77.21 | 73.81 | 1.36 | 1.42 | 0.0048 | 0.096 | 1.32 | 138.74 | 0.41 | 19.6309
3.07 | T | 108.76 | 77.76 | 74.21 | 1.4 | 1.47 | 0.0049 | 0.096 | 1.36 | 148.12 | 0.43 | 20.5885
3.12 | T | 112.48 | 78.26 | 74.53 | 1.44 | 1.51 | 0.005 | 0.095 | 1.4 | 157.93 | 0.44 | 21.0673
3.17 | T | 116.21 | 78.71 | 74.8 | 1.48 | 1.55 | 0.005 | 0.095 | 1.45 | 168.16 | 0.46 | 22.0249
3.22 | T | 119.96 | 79.17 | 75.08 | 1.52 | 1.6 | 0.0051 | 0.094 | 1.49 | 178.76 | 0.48 | 22.9825
3.27 | T | 123.72 | 79.63 | 75.35 | 1.55 | 1.64 | 0.0052 | 0.094 | 1.53 | 189.73 | 0.5 | 23.9401
3.32 | T | 127.49 | 80.09 | 75.62 | 1.59 | 1.69 | 0.0053 | 0.094 | 1.58 | 201.1 | 0.52 | 24.8977
3.37 | T | 131.28 | 80.55 | 75.89 | 1.63 | 1.73 | 0.0054 | 0.093 | 1.62 | 212.85 | 0.55 | 26.3341
3.42 | T | 135.08 | 81.01 | 76.17 | 1.67 | 1.77 | 0.0054 | 0.093 | 1.67 | 225 | 0.57 | 27.2917
3.47 | T | 138.9 | 81.47 | 76.44 | 1.7 | 1.82 | 0.0055 | 0.092 | 1.71 | 237.55 | 0.59 | 28.2494 | Hyd rad at BF = 1.69
3.52 | T | 142.73 | 81.93 | 76.71 | 1.74 | 1.86 | 0.0056 | 0.092 | 1.76 | 250.51 | 0.61 | 29.207
3.57 | T | 146.57 | 82.39 | 76.99 | 1.78 | 1.9 | 0.0057 | 0.092 | 1.8 | 263.88 | 0.63 | 30.1646
3.62 | T | 150.43 | 82.85 | 77.26 | 1.82 | 1.95 | 0.0058 | 0.091 | 1.85 | 277.68 | 0.65 | 31.1222
3.67 | T | 154.3 | 83.31 | 77.53 | 1.85 | 1.99 | 0.0058 | 0.091 | 1.89 | 291.9 | 0.68 | 32.5586
3.72 | T | 158.18 | 83.77 | 77.8 | 1.89 | 2.03 | 0.0059 | 0.09 | 1.94 | 306.56 | 0.7 | 33.5162
3.77 | T | 162.08 | 84.23 | 78.08 | 1.92 | 2.08 | 0.006 | 0.09 | 1.98 | 321.66 | 0.72 | 34.4738
3.82 | T | 165.99 | 84.69 | 78.35 | 1.96 | 2.12 | 0.0061 | 0.09 | 2.03 | 337.2 | 0.74 | 35.4314
3.87 | T | 169.91 | 85.15 | 78.62 | 2 | 2.16 | 0.0062 | 0.089 | 2.08 | 353.2 | 0.77 | 36.8678
3.92 | T | 173.87 | 86.44 | 79.74 | 2.01 | 2.18 | 0.0062 | 0.089 | 2.11 | 367.35 | 0.78 | 37.3466
3.97 | T | 177.88 | 87.6 | 80.72 | 2.03 | 2.2 | 0.0063 | 0.088 | 2.15 | 382.36 | 0.8 | 38.3042
4.02 | T | 181.94 | 88.76 | 81.71 | 2.05 | 2.23 | 0.0064 | 0.088 | 2.19 | 397.85 | 0.82 | 39.2618
4.07 | T | 186.05 | 89.6 | 82.38 | 2.08 | 2.26 | 0.0065 | 0.088 | 2.23 | 414.77 | 0.84 | 40.2194
4.12 | T | 190.18 | 90.37 | 82.97 | 2.1 | 2.29 | 0.0066 | 0.087 | 2.27 | 432.42 | 0.86 | 41.177
4.17 | T | 194.34 | 91.13 | 83.55 | 2.13 | 2.33 | 0.0066 | 0.087 | 2.32 | 450.58 | 0.88 | 42.1346
4.22 | T | 198.54 | 91.9 | 84.14 | 2.16 | 2.36 | 0.0067 | 0.086 | 2.36 | 469.25 | 0.91 | 43.571
4.27 | T | 202.76 | 92.67 | 84.73 | 2.19 | 2.39 | 0.0068 | 0.086 | 2.41 | 488.45 | 0.93 | 44.5286
4.32 | T | 207.02 | 93.91 | 85.78 | 2.2 | 2.41 | 0.0069 | 0.086 | 2.45 | 506.52 | 0.95 | 45.4862
4.37 | T | 211.34 | 95.26 | 86.94 | 2.22 | 2.43 | 0.007 | 0.085 | 2.48 | 524.73 | 0.96 | 45.965
4.42 | T | 215.71 | 96.62 | 88.1 | 2.23 | 2.45 | 0.007 | 0.085 | 2.52 | 543.51 | 0.98 | 46.9227
4.47 | T | 220.15 | 97.97 | 89.25 | 2.25 | 2.47 | 0.0071 | 0.084 | 2.56 | 562.88 | 1 | 47.8803
4.52 | T | 224.64 | 99.41 | 90.5 | 2.26 | 2.48 | 0.0072 | 0.084 | 2.59 | 582.52 | 1.02 | 48.8379
4.57 | T | 229.2 | 100.91 | 91.8 | 2.27 | 2.5 | 0.0073 | 0.084 | 2.63 | 602.57 | 1.03 | 49.3167
4.62 | T | 233.82 | 102.4 | 93.09 | 2.28 | 2.51 | 0.0074 | 0.083 | 2.67 | 623.25 | 1.05 | 50.2743
4.67 | T | 238.51 | 103.77 | 94.27 | 2.3 | 2.53 | 0.0074 | 0.083 | 2.7 | 645.09 | 1.07 | 51.2319
4.72 | T | 243.25 | 104.96 | 95.25 | 2.32 | 2.55 | 0.0075 | 0.082 | 2.75 | 668.35 | 1.09 | 52.1895
4.77 | T | 248.04 | 106.54 | 96.63 | 2.33 | 2.57 | 0.0076 | 0.082 | 2.78 | 690.57 | 1.1 | 52.6683
4.82 | T | 252.94 | 109.26 | 99.15 | 2.32 | 2.55 | 0.0077 | 0.082 | 2.8 | 708.73 | 1.11 | 53.1471
4.87 | T | 257.92 | 110.36 | 100.06 | 2.34 | 2.58 | 0.0078 | 0.081 | 2.85 | 734.65 | 1.13 | 54.1047
4.92 | T | 262.94 | 111.29 | 100.79 | 2.36 | 2.61 | 0.0078 | 0.081 | 2.9 | 762.06 | 1.16 | 55.5411
4.97 | T | 268 | 112.21 | 101.51 | 2.39 | 2.64 | 0.0079 | 0.08 | 2.95 | 790.2 | 1.18 | 56.4987
5.02 | T | 273.09 | 113.14 | 102.24 | 2.41 | 2.67 | 0.008 | 0.08 | 3 | 819.1 | 1.21 | 57.9351
5.07 | T | 278.22 | 114.07 | 102.97 | 2.44 | 2.7 | 0.0081 | 0.08 | 3.05 | 848.76 | 1.23 | 58.8927
5.12 | T | 283.39 | 115 | 103.7 | 2.46 | 2.73 | 0.0082 | 0.079 | 3.1 | 879.2 | 1.26 | 60.3291
5.17 | T | 288.59 | 115.93 | 104.43 | 2.49 | 2.76 | 0.0082 | 0.079 | 3.15 | 910.44 | 1.28 | 61.2867
5.22 | T | 293.83 | 116.86 | 105.16 | 2.51 | 2.79 | 0.0083 | 0.078 | 3.21 | 942.5 | 1.31 | 62.7231
5.27 | T | 299.11 | 117.78 | 105.89 | 2.54 | 2.82 | 0.0084 | 0.078 | 3.26 | 975.38 | 1.33 | 63.6807
5.32 | T | 304.42 | 118.71 | 106.61 | 2.56 | 2.86 | 0.0085 | 0.078 | 3.31 | 1009.11 | 1.36 | 65.1172
5.37 | T | 309.77 | 119.75 | 107.45 | 2.59 | 2.88 | 0.0086 | 0.077 | 3.37 | 1043.1 | 1.38 | 66.0748
5.42 | T | 315.17 | 120.9 | 108.41 | 2.61 | 2.91 | 0.0086 | 0.077 | 3.42 | 1077.28 | 1.41 | 67.5112
5.47 | T | 320.61 | 121.91 | 109.19 | 2.63 | 2.94 | 0.0087 | 0.076 | 3.47 | 1113.26 | 1.43 | 68.4688
5.52 | T | 326.09 | 122.91 | 109.97 | 2.65 | 2.97 | 0.0088 | 0.076 | 3.53 | 1150.15 | 1.46 | 69.9052
5.57 | T | 331.61 | 123.92 | 110.75 | 2.68 | 2.99 | 0.0089 | 0.076 | 3.58 | 1187.97 | 1.48 | 70.8628
5.62 | T | 337.17 | 124.92 | 111.53 | 2.7 | 3.02 | 0.009 | 0.075 | 3.64 | 1226.75 | 1.51 | 72.2992
5.67 | T | 342.76 | 125.92 | 112.32 | 2.72 | 3.05 | 0.009 | 0.075 | 3.69 | 1266.5 | 1.54 | 73.7356
5.72 | T | 348.39 | 126.49 | 112.68 | 2.75 | 3.09 | 0.0091 | 0.074 | 3.76 | 1310.21 | 1.57 | 75.172
5.77 | T | 354.03 | 126.95 | 112.93 | 2.79 | 3.13 | 0.0092 | 0.074 | 3.83 | 1355.68 | 1.6 | 76.6084
5.82 | T | 359.69 | 127.55 | 113.3 | 2.82 | 3.17 | 0.0093 | 0.074 | 3.9 | 1401.24 | 1.63 | 78.0448 | Hyd Rad at Critical Shear = 2.82
5.87 | T | 365.36 | 128.23 | 113.73 | 2.85 | 3.21 | 0.0094 | 0.073 | 3.96 | 1447.21 | 1.67 | 79.96
5.92 | T | 371.07 | 129.31 | 114.54 | 2.87 | 3.24 | 0.0094 | 0.073 | 4.02 | 1491.29 | 1.69 | 80.9176
5.97 | T | 376.82 | 130.47 | 115.44 | 2.89 | 3.26 | 0.0095 | 0.072 | 4.08 | 1535.73 | 1.72 | 82.354
6.02 | T | 382.61 | 131.64 | 116.34 | 2.91 | 3.29 | 0.0096 | 0.072 | 4.13 | 1581.27 | 1.74 | 83.3117
6.07 | T | 388.45 | 132.79 | 117.21 | 2.93 | 3.31 | 0.0097 | 0.072 | 4.19 | 1628.13 | 1.77 | 84.7481
6.12 | T | 394.36 | 135.19 | 119.32 | 2.92 | 3.31 | 0.0098 | 0.071 | 4.22 | 1665.89 | 1.78 | 85.2269
6.17 | T | 400.38 | 137.92 | 121.76 | 2.9 | 3.29 | 0.0098 | 0.071 | 4.25 | 1702.38 | 1.78 | 85.2269
6.22 | T | 406.53 | 140.35 | 123.89 | 2.9 | 3.28 | 0.0099 | 0.07 | 4.29 | 1742.83 | 1.79 | 85.7057
6.27 | T | 412.75 | 141.6 | 124.82 | 2.91 | 3.31 | 0.01 | 0.07 | 4.35 | 1794.31 | 1.82 | 87.1421
6.32 | T | 419.02 | 142.85 | 125.75 | 2.93 | 3.33 | 0.0101 | 0.07 | 4.41 | 1847.06 | 1.85 | 88.5785
6.37 | T | 425.33 | 144.11 | 126.68 | 2.95 | 3.36 | 0.0102 | 0.069 | 4.47 | 1901.09 | 1.87 | 89.5361
6.42 | T | 431.68 | 145.01 | 127.28 | 2.98 | 3.39 | 0.0102 | 0.069 | 4.54 | 1959.49 | 1.9 | 90.9725
6.47 | T | 438.05 | 145.7 | 127.65 | 3.01 | 3.43 | 0.0103 | 0.068 | 4.61 | 2021.24 | 1.94 | 92.8877
6.52 | T | 444.45 | 146.72 | 128.39 | 3.03 | 3.46 | 0.0104 | 0.068 | 4.68 | 2081.24 | 1.97 | 94.3241
6.57 | T | 450.89 | 147.74 | 129.13 | 3.05 | 3.49 | 0.0105 | 0.068 | 4.75 | 2142.66 | 2 | 95.7605
6.62 | T | 457.37 | 148.76 | 129.86 | 3.07 | 3.52 | 0.0106 | 0.067 | 4.82 | 2205.51 | 2.03 | 97.1969
6.67 | T | 463.88 | 149.79 | 130.6 | 3.1 | 3.55 | 0.0106 | 0.067 | 4.89 | 2269.84 | 2.06 | 98.6333
6.72 | T | 470.43 | 150.81 | 131.34 | 3.12 | 3.58 | 0.0107 | 0.066 | 4.97 | 2335.68 | 2.09 | 100.0697
6.77 | T | 477.01 | 151.83 | 132.08 | 3.14 | 3.61 | 0.0108 | 0.066 | 5.04 | 2403.05 | 2.12 | 101.5061
6.82 | T | 483.63 | 152.54 | 132.54 | 3.17 | 3.65 | 0.0109 | 0.066 | 5.12 | 2475.38 | 2.15 | 102.9426
6.87 | T | 490.27 | 153.11 | 132.87 | 3.2 | 3.69 | 0.011 | 0.065 | 5.2 | 2550.78 | 2.19 | 104.8578 | Hyd Rad at FP =3.21