## Note
This workbook contains bedload transport calculation results from USDA Forest Service's BAGS software.
Bedload transport equation used: The surface-based bedload equation of Wilcock and Crowe (2003).
Input data are stored in worksheet "Input" and results are stored in worksheet "Output".
Calculation was performed by Kathi Peacock on 12/26/2012.

## Input
Water surface slope | 0.013 | FLOW DURATION CURVE |  | SURFACE GRAIN SIZE DISTRIBUTION
|  |  | Exceedance | Size (mm) | % Finer
Bankfull width | N/A | Discharge (cms) | probability (%) | 1 | 0
|  | 0.3398 | 100 | 2 | 0.9
Flow duration curve is given |  | 1.0176 | 90 | 4 | 0.9
on Columns E and F |  | 1.2465 | 80 | 8 | 4.5
|  | 1.2916 | 70 | 16 | 6.31
Left floodplain boundary | 13.7 | 1.369 | 60 | 32 | 13.51
Left floodplain Manning's n | 0.14 | 1.6136 | 50 | 64 | 20.72
Right floodplain boundary | 30.48 | 1.9282 | 45 | 128 | 38.74
Right floodplain Manning's n | 0.0975 | 2.1934 | 40 | 256 | 64.86
|  | 2.4429 | 35 | 512 | 89.19
CROSS SECTION |  | 2.8365 | 30 | 1024 | 100
Lateral distance (m) | Elevation (m) | 3.3107 | 25
0 | 32.3576 | 3.8523 | 20
1.524 | 32.2448 | 4.5481 | 15 | STATISTICS OF THE ABOVE GRAIN SIZE DISTRIBUTION:
2.7432 | 32.068 | 5.8813 | 10 | Geometric mean (mm) |  | 137.5301
3.6576 | 32.129 | 6.3056 | 9 | Geometric standard deviation |  | 3.4998
4.572 | 32.0772 | 7.0793 | 8 | D10 (mm) |  | 22.8243
4.8768 | 32.004 | 8.3292 | 7 | D16 (mm) |  | 40.6448
5.4864 | 31.9308 | 11.3326 | 6 | D25 (mm) |  | 75.4527
6.4008 | 31.8668 | 15.5491 | 5 | D50 (mm) |  | 172.5696
7.3152 | 31.7998 | 22.1362 | 4 | D65 (mm) |  | 256.9877
8.2296 | 31.8181 | 31.2399 | 3 | D75 (mm) |  | 341.719
9.144 | 31.7175 | 44.4774 | 2 | D84 (mm) |  | 441.6215
10.0584 | 31.4736 | 83.3531 | 1 | D90 (mm) |  | 539.3209
10.9728 | 31.2298 | 118.5143 | 0.5
11.8872 | 30.989 | 274.1604 | 0.1 | Main channel Manning's n |  | 0.065
12.8016 | 31.0104 | 792.876 | 0
13.716 | 30.9829
14.6304 | 30.7025
14.9352 | 30.6934
15.5448 | 30.5897
15.7277 | 30.5897
15.9106 | 30.7665
16.3373 | 30.7269
16.5202 | 30.8823
16.6116 | 30.6995
16.9469 | 30.8397
17.0383 | 30.6354
17.3431 | 30.6507
17.526 | 30.4952
17.9832 | 30.4068
18.5928 | 30.3825
19.2024 | 30.2605
19.5986 | 30.3185
19.7815 | 30.5349
20.1168 | 30.1874
20.7264 | 30.099
21.336 | 30.0319
21.9456 | 30.16
22.5552 | 30.1843
23.0734 | 30.0746
23.3782 | 30.3337
23.6525 | 30.0777
23.7744 | 30.1752
24.384 | 30.1874
24.9936 | 30.3977
25.3289 | 30.5897
25.6337 | 30.4922
25.847 | 30.8458
26.4566 | 30.8976
26.6395 | 30.1722
27.0053 | 29.9923
27.3406 | 30.0746
27.493 | 30.3124
28.0416 | 30.4129
28.1026 | 30.1569
28.5902 | 30.1874
28.6207 | 30.2026
28.9865 | 30.5989
29.5351 | 30.4556
29.8399 | 30.5105
29.9314 | 30.6141
30.4495 | 30.989
30.48 | 30.9982
30.9677 | 30.9799
32.065 | 32.0223
32.4307 | 31.3395
32.7355 | 31.37
32.7965 | 31.2085
33.2232 | 31.3426
33.6804 | 31.8455
34.5948 | 32.1137
34.7472 | 32.004
35.052 | 32.5892
35.6616 | 32.891

## Output
Average bedload transport rate (kg/min.) |  |  | 41.727
RATING CURVES
BEDLOAD GRAIN SIZE DISTRIBUTION |  |  |  | Discharge | Bedload transport | Transport | Max water | Hydraulic | Sediment transport rate by size, in kg/min.
Size (mm) | % Finer |  |  | (cms) | rate (kg/min.) | Stage | depth (m) | radius (m) | 1 - 2 mm | 2 - 4 mm | 4 - 8 mm | 8 - 16 mm | 16 - 32 mm | 32 - 64 mm | 64 - 128 mm | 128 - 256 mm | 256 - 512 mm | 512 - 1024 mm
1 | 0 |  |  | 0.3398 | 3.263e-09 | 0.082333 | 0.28116 | 0.11788 | 7.2189e-10 | 0 | 8.6405e-10 | 2.4261e-10 | 5.5477e-10 | 3.1481e-10 | 3.952e-10 | 1.6251e-10 | 7.1564e-12 | 3.6069e-14
2 | 3 |  |  | 1.0176 | 2.254e-07 | 0.12631 | 0.41674 | 0.18085 | 4.9866e-08 | 0 | 5.9686e-08 | 1.6759e-08 | 3.8322e-08 | 2.1746e-08 | 2.7299e-08 | 1.1226e-08 | 4.9434e-10 | 2.4915e-12
4 | 3 |  |  | 1.2465 | 5.5492e-07 | 0.13892 | 0.44618 | 0.19891 | 1.2277e-07 | 0 | 1.4694e-07 | 4.1259e-08 | 9.4346e-08 | 5.3538e-08 | 6.7208e-08 | 2.7637e-08 | 1.217e-09 | 6.1339e-12
8 | 11 |  |  | 1.2916 | 6.514e-07 | 0.14131 | 0.45174 | 0.20232 | 1.4411e-07 | 0 | 1.7249e-07 | 4.8433e-08 | 1.1075e-07 | 6.2846e-08 | 7.8893e-08 | 3.2443e-08 | 1.4286e-09 | 7.2004e-12
16 | 15 |  |  | 1.369 | 8.4754e-07 | 0.14531 | 0.46109 | 0.20806 | 1.875e-07 | 0 | 2.2443e-07 | 6.3016e-08 | 1.441e-07 | 8.1769e-08 | 1.0265e-07 | 4.2211e-08 | 1.8588e-09 | 9.3685e-12
32 | 28 |  |  | 1.6136 | 1.6038e-06 | 0.155 | 0.48982 | 0.22193 | 3.5482e-07 | 0 | 4.247e-07 | 1.1925e-07 | 2.7268e-07 | 1.5474e-07 | 1.9425e-07 | 7.9879e-08 | 3.5175e-09 | 1.7729e-11
64 | 40 |  |  | 1.9282 | 3.2356e-06 | 0.16648 | 0.52434 | 0.23836 | 7.1583e-07 | 0 | 8.5679e-07 | 2.4057e-07 | 5.5011e-07 | 3.1217e-07 | 3.9188e-07 | 1.6115e-07 | 7.0963e-09 | 3.5766e-11
128 | 65 |  |  | 2.1934 | 5.5592e-06 | 0.17611 | 0.54915 | 0.25215 | 1.2299e-06 | 0 | 1.4721e-06 | 4.1333e-07 | 9.4515e-07 | 5.3634e-07 | 6.7329e-07 | 2.7687e-07 | 1.2192e-08 | 6.145e-11
256 | 91 |  |  | 2.4429 | 8.8092e-06 | 0.18478 | 0.57149 | 0.26457 | 1.9489e-06 | 0 | 2.3327e-06 | 6.5498e-07 | 1.4977e-06 | 8.499e-07 | 1.0669e-06 | 4.3874e-07 | 1.932e-08 | 9.7375e-11
512 | 100 |  |  | 2.8365 | 1.6247e-05 | 0.19682 | 0.60431 | 0.2818 | 3.5944e-06 | 0 | 4.3022e-06 | 1.208e-06 | 2.7623e-06 | 1.5675e-06 | 1.9678e-06 | 8.0918e-07 | 3.5633e-08 | 1.7959e-10
1024 | 100 |  |  | 3.3107 | 3.0511e-05 | 0.21 | 0.64135 | 0.30068 | 6.7499e-06 | 0 | 8.0792e-06 | 2.2685e-06 | 5.1874e-06 | 2.9436e-06 | 3.6953e-06 | 1.5196e-06 | 6.6915e-08 | 3.3726e-10
|  |  |  | 3.8523 | 5.4565e-05 | 0.22268 | 0.68054 | 0.31883 | 1.2072e-05 | 0 | 1.4449e-05 | 4.057e-06 | 9.2771e-06 | 5.2644e-06 | 6.6086e-06 | 2.7176e-06 | 1.1967e-07 | 6.0315e-10
|  |  |  | 4.5481 | 9.9848e-05 | 0.23639 | 0.7279 | 0.33846 | 2.209e-05 | 0 | 2.644e-05 | 7.4239e-06 | 1.6976e-05 | 9.6332e-06 | 1.2093e-05 | 4.9729e-06 | 2.1898e-07 | 1.1037e-09
STATISTICS OF THE ABOVE GRAIN SIZE DISTRIBUTION: |  |  |  | 5.8813 | 0.00027651 | 0.26226 | 0.80492 | 0.3755 | 6.1172e-05 | 0 | 7.3219e-05 | 2.0559e-05 | 4.7011e-05 | 2.6677e-05 | 3.3489e-05 | 1.3771e-05 | 6.0643e-07 | 3.0565e-09
Geometric mean (mm) |  | 61.39 |  | 6.3056 | 0.00036708 | 0.27002 | 0.82684 | 0.3866 | 8.121e-05 | 0 | 9.7203e-05 | 2.7293e-05 | 6.241e-05 | 3.5416e-05 | 4.4459e-05 | 1.8282e-05 | 8.0507e-07 | 4.0576e-09
Geometric standard deviation |  | 3.77 |  | 7.0793 | 0.00058761 | 0.2834 | 0.86531 | 0.40576 | 0.00013 | 0 | 0.0001556 | 4.369e-05 | 9.9904e-05 | 5.6692e-05 | 7.1168e-05 | 2.9266e-05 | 1.2887e-06 | 6.4953e-09
D10 (mm) |  | 7.34 |  | 8.3292 | 0.0011915 | 0.30523 | 0.92008 | 0.43703 | 0.0002636 | 0 | 0.00031551 | 8.8592e-05 | 0.00020258 | 0.00011496 | 0.00014431 | 5.9344e-05 | 2.6132e-06 | 1.3171e-08
D16 (mm) |  | 16.88 |  | 11.3326 | 0.0056533 | 0.36194 | 1.0262 | 0.51822 | 0.0012507 | 0 | 0.001497 | 0.00042033 | 0.00096115 | 0.00054542 | 0.00068469 | 0.00028156 | 1.2398e-05 | 6.249e-08
D25 (mm) |  | 27.27 |  | 15.5491 | 0.03013 | 0.43581 | 1.149 | 0.62399 | 0.0066658 | 0 | 0.0079785 | 0.0022402 | 0.0051227 | 0.0029069 | 0.0036492 | 0.0015006 | 6.6081e-05 | 3.3305e-07
D50 (mm) |  | 84.45 |  | 22.1362 | 0.19337 | 0.53581 | 1.3139 | 0.76716 | 0.04278 | 0 | 0.051204 | 0.014377 | 0.032876 | 0.018656 | 0.02342 | 0.0096307 | 0.00042409 | 2.1375e-06
D65 (mm) |  | 128 |  | 31.2399 | 1.163 | 0.65402 | 1.5089 | 0.9364 | 0.2573 | 0 | 0.30797 | 0.086474 | 0.19774 | 0.11221 | 0.14086 | 0.057925 | 0.0025507 | 1.2856e-05
D75 (mm) |  | 167.11 |  | 44.4774 | 7.1689 | 0.80073 | 1.7508 | 1.1465 | 1.5703 | 0 | 1.9037 | 0.53452 | 1.2223 | 0.69359 | 0.87069 | 0.35805 | 0.015767 | 7.9466e-05
D84 (mm) |  | 212.42 |  | 83.3531 | 132.702 | 1.1384 | 2.3076 | 1.6299 | 16.1644 | 0 | 32.1484 | 10.765 | 27.6443 | 16.4564 | 20.6541 | 8.4934 | 0.37401 | 0.0018851
D90 (mm) |  | 249.27 |  | 118.5143 | 479.6032 | 1.3672 | 2.685 | 1.9576 | 39.9541 | 0 | 92.6585 | 34.1811 | 98.4557 | 67.7756 | 100.4483 | 44.1748 | 1.9452 | 0.0098043
|  |  |  | 274.1604 | 5244.7757 | 2.1179 | 3.9239 | 3.0323 | 223.9708 | 0 | 639.0969 | 266.4832 | 881.0446 | 714.5204 | 1349.4475 | 1069.8276 | 99.8812 | 0.50341
|  |  |  | 792.876 | 50751.807 | 3.7739 | 6.6576 | 5.4034 | 1287.2117 | 0 | 4194.6533 | 1883.2072 | 6741.0382 | 5979.5931 | 12780.7132 | 13421.311 | 4372.8965 | 91.183

## conv output
Discharge | Bedload transport | Discharge | Bedload Transport |  | Wtr Depth |  | Hydraulic radius
(cms) | rate (kg/min.) | cfs | tons/min | tons/day | m | ft | m
0.3398 | 3.263e-09 | 12 | 3.5969e-12 | 5.1795e-09 | 0.28116 | 0.86618 | 0.11788 | 0.38675
1.0176 | 2.254e-07 | 35.9371 | 2.4846e-10 | 3.5778e-07 | 0.41674 | 1.2839 | 0.18085 | 0.59332
1.2465 | 5.5492e-07 | 44.0202 | 6.1169e-10 | 8.8083e-07 | 0.44618 | 1.3746 | 0.19891 | 0.65258
1.2916 | 6.514e-07 | 45.6136 | 7.1804e-10 | 1.034e-06 | 0.45174 | 1.3917 | 0.20232 | 0.66377
1.369 | 8.4754e-07 | 48.3458 | 9.3424e-10 | 1.3453e-06 | 0.46109 | 1.4205 | 0.20806 | 0.68259
1.6136 | 1.6038e-06 | 56.9831 | 1.7679e-09 | 2.5458e-06 | 0.48982 | 1.509 | 0.22193 | 0.72811
1.9282 | 3.2356e-06 | 68.0918 | 3.5666e-09 | 5.136e-06 | 0.52434 | 1.6154 | 0.23836 | 0.78201
2.1934 | 5.5592e-06 | 77.4577 | 6.1279e-09 | 8.8241e-06 | 0.54915 | 1.6918 | 0.25215 | 0.82724
2.4429 | 8.8092e-06 | 86.2713 | 9.7104e-09 | 1.3983e-05 | 0.57149 | 1.7606 | 0.26457 | 0.86799
2.8365 | 1.6247e-05 | 100.1698 | 1.7909e-08 | 2.5789e-05 | 0.60431 | 1.8618 | 0.2818 | 0.92453
3.3107 | 3.0511e-05 | 116.9156 | 3.3632e-08 | 4.843e-05 | 0.64135 | 1.9759 | 0.30068 | 0.98647
3.8523 | 5.4565e-05 | 136.042 | 6.0147e-08 | 8.6612e-05 | 0.68054 | 2.0966 | 0.31883 | 1.046
4.5481 | 9.9848e-05 | 160.6125 | 1.1006e-07 | 0.00015849 | 0.7279 | 2.2425 | 0.33846 | 1.1104
5.8813 | 0.00027651 | 207.6957 | 3.0479e-07 | 0.0004389 | 0.80492 | 2.4798 | 0.3755 | 1.2319
6.3056 | 0.00036708 | 222.6788 | 4.0464e-07 | 0.00058267 | 0.82684 | 2.5473 | 0.3866 | 1.2684
7.0793 | 0.00058761 | 250.001 | 6.4773e-07 | 0.00093273 | 0.86531 | 2.6658 | 0.40576 | 1.3312
8.3292 | 0.0011915 | 294.1427 | 1.3134e-06 | 0.0018913 | 0.92008 | 2.8346 | 0.43703 | 1.4338
11.3326 | 0.0056533 | 400.204 | 6.2316e-06 | 0.0089735 | 1.0262 | 3.1614 | 0.51822 | 1.7002
15.5491 | 0.03013 | 549.109 | 3.3213e-05 | 0.047826 | 1.149 | 3.5399 | 0.62399 | 2.0472
22.1362 | 0.19337 | 781.7277 | 0.00021315 | 0.30694 | 1.3139 | 4.0479 | 0.76716 | 2.5169
31.2399 | 1.163 | 1103.2196 | 0.001282 | 1.8461 | 1.5089 | 4.6485 | 0.9364 | 3.0722
44.4774 | 7.1689 | 1570.6957 | 0.0079023 | 11.3793 | 1.7508 | 5.3939 | 1.1465 | 3.7613
83.3531 | 132.702 | 2943.571 | 0.14628 | 210.6395 | 2.3076 | 7.1092 | 1.6299 | 5.3473
118.5143 | 479.6032 | 4185.269 | 0.52867 | 761.28 | 2.685 | 8.2721 | 1.9576 | 6.4224
274.1604 | 5244.7757 | 9681.8315 | 5.7813 | 8325.0955 | 3.9239 | 12.0889 | 3.0323 | 9.9485
792.876 | 50751.807 | 28000 | 55.9437 | 80558.9523 | 6.6576 | 20.5107 | 5.4034 | 17.7274
[11 empty] | hyd radius (ft) | Q (cfs)
[10 empty] | critical | 3.05 | 1129.9966
[9 empty] | ~40 cfs (measured at time of survey) | low flow | 0.93 | 106.6062
[9 empty] | ~315 cfs (measured PHABSIM HF) | BF | 1.49 | 306.6677
Used MC n = 0.065