## Note
This workbook contains bedload transport calculation results from USDA Forest Service's BAGS software.
Bedload transport equation used: The surface-based bedload equation of Wilcock and Crowe (2003).
Input data are stored in worksheet "Input" and results are stored in worksheet "Output".
Calculation was performed by Kathi Peacock on 12/26/2012.

## Input
Water surface slope | 0.013 | FLOW DURATION CURVE |  | SURFACE GRAIN SIZE DISTRIBUTION
|  |  | Exceedance | Size (mm) | % Finer
Bankfull width | N/A | Discharge (cms) | probability (%) | 1 | 0
|  | 0.3398 | 100 | 2 | 0.9
Flow duration curve is given |  | 1.0176 | 90 | 4 | 0.9
on Columns E and F |  | 1.2869 | 80 | 8 | 4.5
|  | 1.6326 | 70 | 16 | 6.31
Left floodplain boundary | 13.7 | 2.327 | 60 | 32 | 13.51
Left floodplain Manning's n | 0.14 | 3.9619 | 50 | 64 | 20.72
Right floodplain boundary | 30.48 | 5.6408 | 45 | 128 | 38.74
Right floodplain Manning's n | 0.0975 | 7.7752 | 40 | 256 | 64.86
|  | 10.1392 | 35 | 512 | 89.19
CROSS SECTION |  | 13.4216 | 30 | 1024 | 100
Lateral distance (m) | Elevation (m) | 16.6131 | 25
0 | 32.3576 | 20.3391 | 20
1.524 | 32.2448 | 24.5964 | 15 | STATISTICS OF THE ABOVE GRAIN SIZE DISTRIBUTION:
2.7432 | 32.068 | 30.6256 | 10 | Geometric mean (mm) |  | 137.5301
3.6576 | 32.129 | 32.7886 | 9 | Geometric standard deviation |  | 3.4998
4.572 | 32.0772 | 34.7849 | 8 | D10 (mm) |  | 22.8243
4.8768 | 32.004 | 37.8335 | 7 | D16 (mm) |  | 40.6448
5.4864 | 31.9308 | 41.02 | 6 | D25 (mm) |  | 75.4527
6.4008 | 31.8668 | 45.8148 | 5 | D50 (mm) |  | 172.5696
7.3152 | 31.7998 | 52.7034 | 4 | D65 (mm) |  | 256.9877
8.2296 | 31.8181 | 61.6984 | 3 | D75 (mm) |  | 341.719
9.144 | 31.7175 | 74.6413 | 2 | D84 (mm) |  | 441.6215
10.0584 | 31.4736 | 114.5018 | 1 | D90 (mm) |  | 539.3209
10.9728 | 31.2298 | 149.663 | 0.5
11.8872 | 30.989 | 305.3091 | 0.1 | Main channel Manning's n |  | 0.065
12.8016 | 31.0104 | 792.876 | 0
13.716 | 30.9829
14.6304 | 30.7025
14.9352 | 30.6934
15.5448 | 30.5897
15.7277 | 30.5897
15.9106 | 30.7665
16.3373 | 30.7269
16.5202 | 30.8823
16.6116 | 30.6995
16.9469 | 30.8397
17.0383 | 30.6354
17.3431 | 30.6507
17.526 | 30.4952
17.9832 | 30.4068
18.5928 | 30.3825
19.2024 | 30.2605
19.5986 | 30.3185
19.7815 | 30.5349
20.1168 | 30.1874
20.7264 | 30.099
21.336 | 30.0319
21.9456 | 30.16
22.5552 | 30.1843
23.0734 | 30.0746
23.3782 | 30.3337
23.6525 | 30.0777
23.7744 | 30.1752
24.384 | 30.1874
24.9936 | 30.3977
25.3289 | 30.5897
25.6337 | 30.4922
25.847 | 30.8458
26.4566 | 30.8976
26.6395 | 30.1722
27.0053 | 29.9923
27.3406 | 30.0746
27.493 | 30.3124
28.0416 | 30.4129
28.1026 | 30.1569
28.5902 | 30.1874
28.6207 | 30.2026
28.9865 | 30.5989
29.5351 | 30.4556
29.8399 | 30.5105
29.9314 | 30.6141
30.4495 | 30.989
30.48 | 30.9982
30.9677 | 30.9799
32.065 | 32.0223
32.4307 | 31.3395
32.7355 | 31.37
32.7965 | 31.2085
33.2232 | 31.3426
33.6804 | 31.8455
34.5948 | 32.1137
34.7472 | 32.004
35.052 | 32.5892
35.6616 | 32.891

## Output
Average bedload transport rate (kg/min.) |  |  | 51.774
RATING CURVES
BEDLOAD GRAIN SIZE DISTRIBUTION |  |  |  | Discharge | Bedload transport | Transport | Max water | Hydraulic | Sediment transport rate by size, in kg/min.
Size (mm) | % Finer |  |  | (cms) | rate (kg/min.) | Stage | depth (m) | radius (m) | 1 - 2 mm | 2 - 4 mm | 4 - 8 mm | 8 - 16 mm | 16 - 32 mm | 32 - 64 mm | 64 - 128 mm | 128 - 256 mm | 256 - 512 mm | 512 - 1024 mm
1 | 0 |  |  | 0.3398 | 3.263e-09 | 0.082333 | 0.28116 | 0.11788 | 7.2189e-10 | 0 | 8.6405e-10 | 2.4261e-10 | 5.5477e-10 | 3.1481e-10 | 3.952e-10 | 1.6251e-10 | 7.1564e-12 | 3.6069e-14
2 | 3 |  |  | 1.0176 | 2.254e-07 | 0.12631 | 0.41674 | 0.18085 | 4.9866e-08 | 0 | 5.9686e-08 | 1.6759e-08 | 3.8322e-08 | 2.1746e-08 | 2.7299e-08 | 1.1226e-08 | 4.9434e-10 | 2.4915e-12
4 | 3 |  |  | 1.2869 | 6.4056e-07 | 0.14105 | 0.45115 | 0.20196 | 1.4171e-07 | 0 | 1.6962e-07 | 4.7627e-08 | 1.0891e-07 | 6.18e-08 | 7.758e-08 | 3.1903e-08 | 1.4048e-09 | 7.0806e-12
8 | 11 |  |  | 1.6326 | 1.678e-06 | 0.15571 | 0.49198 | 0.22295 | 3.7124e-07 | 0 | 4.4434e-07 | 1.2477e-07 | 2.853e-07 | 1.619e-07 | 2.0323e-07 | 8.3574e-08 | 3.6802e-09 | 1.8549e-11
16 | 15 |  |  | 2.327 | 7.1499e-06 | 0.18079 | 0.56121 | 0.25885 | 1.5818e-06 | 0 | 1.8933e-06 | 5.3161e-07 | 1.2156e-06 | 6.8981e-07 | 8.6595e-07 | 3.561e-07 | 1.5681e-08 | 7.9034e-11
32 | 28 |  |  | 3.9619 | 6.0884e-05 | 0.22517 | 0.68823 | 0.32239 | 1.3469e-05 | 0 | 1.6122e-05 | 4.5268e-06 | 1.0351e-05 | 5.874e-06 | 7.3739e-06 | 3.0323e-06 | 1.3353e-07 | 6.73e-10
64 | 40 |  |  | 5.6408 | 0.00023215 | 0.25754 | 0.79207 | 0.36874 | 5.1358e-05 | 0 | 6.1472e-05 | 1.7261e-05 | 3.9469e-05 | 2.2397e-05 | 2.8116e-05 | 1.1562e-05 | 5.0914e-07 | 2.5661e-09
128 | 65 |  |  | 7.7752 | 0.00088078 | 0.29568 | 0.89636 | 0.42334 | 0.00019486 | 0 | 0.00023323 | 6.5487e-05 | 0.00014975 | 8.4976e-05 | 0.00010667 | 4.3867e-05 | 1.9317e-06 | 9.7359e-09
256 | 91 |  |  | 10.1392 | 0.0031651 | 0.3395 | 0.9869 | 0.48609 | 0.00070022 | 0 | 0.00083811 | 0.00023533 | 0.00053812 | 0.00030536 | 0.00038334 | 0.00015764 | 6.9415e-06 | 3.4986e-08
512 | 100 |  |  | 13.4216 | 0.013825 | 0.39968 | 1.0894 | 0.57225 | 0.0030586 | 0 | 0.0036609 | 0.0010279 | 0.0023505 | 0.0013338 | 0.0016744 | 0.00068856 | 3.0321e-05 | 1.5282e-07
1024 | 100 |  |  | 16.6131 | 0.042695 | 0.45302 | 1.1774 | 0.64863 | 0.0094454 | 0 | 0.011305 | 0.0031744 | 0.0072588 | 0.0041191 | 0.0051709 | 0.0021264 | 9.3636e-05 | 4.7194e-07
|  |  |  | 20.3391 | 0.12397 | 0.50999 | 1.2713 | 0.73019 | 0.027427 | 0 | 0.032828 | 0.0092175 | 0.021077 | 0.011961 | 0.015015 | 0.0061744 | 0.00027189 | 1.3704e-06
|  |  |  | 24.5964 | 0.33586 | 0.56971 | 1.3698 | 0.81569 | 0.074302 | 0 | 0.088934 | 0.024972 | 0.057102 | 0.032403 | 0.040677 | 0.016727 | 0.00073659 | 3.7125e-06
STATISTICS OF THE ABOVE GRAIN SIZE DISTRIBUTION: |  |  |  | 30.6256 | 1.0489 | 0.64655 | 1.4965 | 0.92572 | 0.23204 | 0 | 0.27774 | 0.077986 | 0.17833 | 0.10119 | 0.12703 | 0.052239 | 0.0023004 | 1.1594e-05
Geometric mean (mm) |  | 61.39 |  | 32.7886 | 1.4929 | 0.67241 | 1.5392 | 0.96275 | 0.33028 | 0 | 0.39532 | 0.111 | 0.25382 | 0.14403 | 0.18081 | 0.074353 | 0.0032742 | 1.6502e-05
Geometric standard deviation |  | 3.77 |  | 34.7849 | 2.0251 | 0.69558 | 1.5774 | 0.99592 | 0.44802 | 0 | 0.53625 | 0.15057 | 0.3443 | 0.19538 | 0.24527 | 0.10086 | 0.0044414 | 2.2385e-05
D10 (mm) |  | 7.34 |  | 37.8335 | 3.1233 | 0.72989 | 1.634 | 1.045 | 0.69096 | 0 | 0.82704 | 0.23222 | 0.53101 | 0.30133 | 0.37827 | 0.15555 | 0.0068498 | 3.4524e-05
D16 (mm) |  | 16.88 |  | 41.02 | 4.7367 | 0.76446 | 1.691 | 1.0945 | 1.0479 | 0 | 1.2543 | 0.35218 | 0.80532 | 0.45699 | 0.57368 | 0.23591 | 0.010388 | 5.2358e-05
D25 (mm) |  | 27.27 |  | 45.8148 | 8.3358 | 0.81451 | 1.7735 | 1.1662 | 1.808 | 0 | 2.2196 | 0.62323 | 1.4251 | 0.80871 | 1.0152 | 0.41747 | 0.018384 | 9.2655e-05
D50 (mm) |  | 84.45 |  | 52.7034 | 16.7981 | 0.88264 | 1.8859 | 1.2637 | 3.3463 | 0 | 4.5739 | 1.2843 | 2.9367 | 1.6665 | 2.092 | 0.86028 | 0.037883 | 0.00019093
D65 (mm) |  | 128 |  | 61.6984 | 35.9309 | 0.96533 | 2.0222 | 1.3821 | 6.1541 | 0 | 9.9017 | 2.8752 | 6.5746 | 3.7308 | 4.6834 | 1.9259 | 0.084809 | 0.00042745
D75 (mm) |  | 167.11 |  | 74.6413 | 84.371 | 1.0731 | 2.1999 | 1.5364 | 11.664 | 0 | 21.73 | 6.9711 | 16.9844 | 9.6699 | 12.139 | 4.9918 | 0.21982 | 0.0011079
D84 (mm) |  | 212.42 |  | 114.5018 | 426.5946 | 1.343 | 2.645 | 1.9228 | 36.7949 | 0 | 84.2728 | 30.8501 | 88.0737 | 59.9674 | 87.3758 | 37.5961 | 1.6556 | 0.0083442
D90 (mm) |  | 249.27 |  | 149.663 | 1016.1254 | 1.5433 | 2.9755 | 2.2097 | 67.7663 | 0 | 169.2098 | 65.2729 | 197.8935 | 144.9671 | 236.157 | 129.0414 | 5.7883 | 0.029173
|  |  |  | 305.3091 | 6800.1644 | 2.2426 | 4.1299 | 3.2109 | 271.955 | 0 | 790.0842 | 332.8168 | 1112.6635 | 913.9442 | 1757.3769 | 1453.5976 | 166.8836 | 0.84259
|  |  |  | 792.876 | 50751.807 | 3.7739 | 6.6576 | 5.4034 | 1287.2117 | 0 | 4194.6533 | 1883.2072 | 6741.0382 | 5979.5931 | 12780.7132 | 13421.311 | 4372.8965 | 91.183

## conv output
Discharge | Bedload transport | Discharge | Bedload Transport |  | Wtr Depth |  | Hydraulic radius
(cms) | rate (kg/min.) | cfs | tons/min | tons/day | m | ft | m
0.3398 | 3.263e-09 | 12 | 3.5969e-12 | 5.1795e-09 | 0.28116 | 0.86618 | 0.11788 | 0.38675
1.0176 | 2.254e-07 | 35.9371 | 2.4846e-10 | 3.5778e-07 | 0.41674 | 1.2839 | 0.18085 | 0.59332
1.2869 | 6.4056e-07 | 45.4447 | 7.0609e-10 | 1.0168e-06 | 0.45115 | 1.3899 | 0.20196 | 0.66259
1.6326 | 1.678e-06 | 57.6541 | 1.8497e-09 | 2.6636e-06 | 0.49198 | 1.5157 | 0.22295 | 0.73145
2.327 | 7.1499e-06 | 82.1759 | 7.8814e-09 | 1.1349e-05 | 0.56121 | 1.729 | 0.25885 | 0.84925
3.9619 | 6.0884e-05 | 139.9109 | 6.7113e-08 | 9.6642e-05 | 0.68823 | 2.1203 | 0.32239 | 1.0577
5.6408 | 0.00023215 | 199.2006 | 2.559e-07 | 0.00036849 | 0.79207 | 2.4402 | 0.36874 | 1.2098
7.7752 | 0.00088078 | 274.5787 | 9.7088e-07 | 0.0013981 | 0.89636 | 2.7615 | 0.42334 | 1.3889
10.1392 | 0.0031651 | 358.0596 | 3.4889e-06 | 0.005024 | 0.9869 | 3.0404 | 0.48609 | 1.5948
13.4216 | 0.013825 | 473.9782 | 1.524e-05 | 0.021945 | 1.0894 | 3.3563 | 0.57225 | 1.8774
16.6131 | 0.042695 | 586.6827 | 4.7062e-05 | 0.06777 | 1.1774 | 3.6273 | 0.64863 | 2.128
20.3391 | 0.12397 | 718.2643 | 0.00013665 | 0.19678 | 1.2713 | 3.9167 | 0.73019 | 2.3956
24.5964 | 0.33586 | 868.6089 | 0.00037022 | 0.53311 | 1.3698 | 4.2201 | 0.81569 | 2.6761
30.6256 | 1.0489 | 1081.5284 | 0.0011562 | 1.6649 | 1.4965 | 4.6105 | 0.92572 | 3.0371
32.7886 | 1.4929 | 1157.9109 | 0.0016456 | 2.3697 | 1.5392 | 4.7419 | 0.96275 | 3.1586
34.7849 | 2.0251 | 1228.4107 | 0.0022323 | 3.2145 | 1.5774 | 4.8597 | 0.99592 | 3.2674
37.8335 | 3.1233 | 1336.0697 | 0.0034428 | 4.9576 | 1.634 | 5.0339 | 1.045 | 3.4286
41.02 | 4.7367 | 1448.5985 | 0.0052213 | 7.5186 | 1.691 | 5.2096 | 1.0945 | 3.5909
45.8148 | 8.3358 | 1617.9271 | 0.0091886 | 13.2315 | 1.7735 | 5.4639 | 1.1662 | 3.826
52.7034 | 16.7981 | 1861.1946 | 0.018516 | 26.6637 | 1.8859 | 5.81 | 1.2637 | 4.1461
61.6984 | 35.9309 | 2178.8457 | 0.039607 | 57.0335 | 2.0222 | 6.2301 | 1.3821 | 4.5345
74.6413 | 84.371 | 2635.9196 | 0.093002 | 133.9231 | 2.1999 | 6.7776 | 1.5364 | 5.0407
114.5018 | 426.5946 | 4043.571 | 0.47024 | 677.1388 | 2.645 | 8.1487 | 1.9228 | 6.3084
149.663 | 1016.1254 | 5285.269 | 1.1201 | 1612.908 | 2.9755 | 9.167 | 2.2097 | 7.2497
305.3091 | 6800.1644 | 10781.8315 | 7.4958 | 10793.9826 | 4.1299 | 12.7233 | 3.2109 | 10.5344
792.876 | 50751.807 | 28000 | 55.9437 | 80558.9523 | 6.6576 | 20.5107 | 5.4034 | 17.7274
[11 empty] | hyd radius (ft) | Q (cfs)
[10 empty] | critical | 3.05 | 1109.8467
[9 empty] | ~40 cfs (measured at time of survey) | low flow | 0.93 | 95.167
[9 empty] | ~315 cfs (measured PHABSIM HF) | BF | 1.49 | 292.5432
Used MC n = 0.065