## Note
This workbook contains bedload transport calculation results from USDA Forest Service's BAGS software.
Bedload transport equation used: The surface-based bedload equation of Wilcock and Crowe (2003).
Input data are stored in worksheet "Input" and results are stored in worksheet "Output".
Calculation was performed by Kathi Peacock on 12/24/2012.

## Input
Water surface slope | 0.013 | FLOW DURATION CURVE |  | SURFACE GRAIN SIZE DISTRIBUTION
|  |  | Exceedance | Size (mm) | % Finer
Bankfull width | N/A | Discharge (cms) | probability (%) | 1 | 0
|  | 0.3398 | 100 | 2 | 1.8
Flow duration curve is given |  | 1.0176 | 90 | 4 | 3.6
on Columns E and F |  | 1.2465 | 80 | 8 | 7.21
|  | 1.2916 | 70 | 16 | 18.02
Left floodplain boundary | 19.2 | 1.369 | 60 | 32 | 31.53
Left floodplain Manning's n | 0.0775 | 1.6136 | 50 | 64 | 41.44
Right floodplain boundary | 40.4 | 1.9282 | 45 | 128 | 62.16
Right floodplain Manning's n | 0.0525 | 2.1934 | 40 | 256 | 76.58
|  | 2.4429 | 35 | 512 | 84.68
CROSS SECTION |  | 2.8365 | 30 | 1024 | 100
Lateral distance (m) | Elevation (m) | 3.3107 | 25
0 | 33.3969 | 3.8523 | 20
0.9144 | 33.2842 | 4.5481 | 15 | STATISTICS OF THE ABOVE GRAIN SIZE DISTRIBUTION:
1.8288 | 33.2415 | 5.8813 | 10 | Geometric mean (mm) |  | 75.0474
2.7432 | 33.1927 | 6.3056 | 9 | Geometric standard deviation |  | 4.7565
3.6576 | 33.1805 | 7.0793 | 8 | D10 (mm) |  | 9.5688
4.572 | 33.1805 | 8.3292 | 7 | D16 (mm) |  | 14.0581
5.4864 | 33.1074 | 11.3326 | 6 | D25 (mm) |  | 22.8903
6.4008 | 33.2202 | 15.5491 | 5 | D50 (mm) |  | 85.2155
7.1323 | 33.1866 | 22.1362 | 4 | D65 (mm) |  | 146.7152
7.2847 | 33.4091 | 31.2399 | 3 | D75 (mm) |  | 237.3093
7.8334 | 33.2141 | 44.4774 | 2 | D84 (mm) |  | 482.8916
8.2296 | 33.083 | 83.3531 | 1 | D90 (mm) |  | 651.246
9.144 | 32.955 | 118.5143 | 0.5
9.4488 | 32.769 | 274.1604 | 0.1 | Main channel Manning's n |  | 0.15
9.7536 | 32.6868 | 792.876 | 0
10.668 | 32.4734
11.5824 | 32.257
12.4968 | 32.0284
13.1674 | 31.8851
13.8989 | 31.8181
14.0208 | 31.9248
14.3256 | 31.9095
14.417 | 31.7754
15.24 | 31.8181
15.8496 | 31.6687
16.1544 | 31.6504
16.9469 | 31.6078
17.6784 | 31.6718
18.5928 | 31.6047
19.2024 | 31.3639
19.5072 | 31.3091
20.3606 | 31.0225
21.275 | 30.8488
21.6408 | 30.7513
22.2504 | 30.7208
22.86 | 30.7665
23.4696 | 30.6141
24.0792 | 30.355
24.6888 | 30.6294
25.2984 | 30.5379
25.908 | 30.355
26.5176 | 30.3246
27.1272 | 30.4465
27.7368 | 30.416
28.3464 | 30.6294
28.956 | 30.4465
29.5656 | 30.2331
30.1752 | 30.2636
30.7848 | 30.2331
31.3944 | 30.1417
32.004 | 30.1112
32.6136 | 30.0198
33.2232 | 30.2331
33.8328 | 30.1417
34.4424 | 30.1417
35.052 | 29.9588
35.6616 | 29.9588
36.2712 | 30.0502
36.8808 | 30.1112
37.4904 | 30.2331
38.1 | 30.5684
38.5572 | 30.797
38.9534 | 30.8366
40.2031 | 31.2572
40.386 | 31.3639
41.3614 | 32.007
41.7576 | 32.769
42.2148 | 33.0373
43.434 | 33.7292

## Output
Average bedload transport rate (kg/min.) |  |  | 8.1453
RATING CURVES
BEDLOAD GRAIN SIZE DISTRIBUTION |  |  |  | Discharge | Bedload transport | Transport | Max water | Hydraulic | Sediment transport rate by size, in kg/min.
Size (mm) | % Finer |  |  | (cms) | rate (kg/min.) | Stage | depth (m) | radius (m) | 1 - 2 mm | 2 - 4 mm | 4 - 8 mm | 8 - 16 mm | 16 - 32 mm | 32 - 64 mm | 64 - 128 mm | 128 - 256 mm | 256 - 512 mm | 512 - 1024 mm
1 | 0 |  |  | 0.3398 | 2.7639e-10 | 0.05751 | 0.3459 | 0.17005 | 6.203e-11 | 3.4107e-11 | 3.821e-11 | 6.542e-11 | 4.6601e-11 | 1.7664e-11 | 1.1833e-11 | 5.2386e-13 | 3.3523e-15 | 1.4824e-16
2 | 6 |  |  | 1.0176 | 1.982e-08 | 0.088681 | 0.52559 | 0.26221 | 4.4481e-09 | 2.4458e-09 | 2.74e-09 | 4.6912e-09 | 3.3417e-09 | 1.2667e-09 | 8.4851e-10 | 3.7565e-11 | 2.4039e-13 | 1.063e-14
4 | 12 |  |  | 1.2465 | 4.5374e-08 | 0.096572 | 0.566 | 0.28555 | 1.0183e-08 | 5.5992e-09 | 6.2728e-09 | 1.074e-08 | 7.6503e-09 | 2.8998e-09 | 1.9425e-09 | 8.6e-11 | 5.5034e-13 | 2.4336e-14
8 | 21 |  |  | 1.2916 | 5.2638e-08 | 0.098071 | 0.57355 | 0.28998 | 1.1813e-08 | 6.4956e-09 | 7.277e-09 | 1.2459e-08 | 8.8751e-09 | 3.3641e-09 | 2.2535e-09 | 9.9768e-11 | 6.3845e-13 | 2.8232e-14
16 | 44 |  |  | 1.369 | 6.7218e-08 | 0.1006 | 0.58627 | 0.29744 | 1.5086e-08 | 8.2948e-09 | 9.2926e-09 | 1.591e-08 | 1.1333e-08 | 4.2958e-09 | 2.8777e-09 | 1.274e-10 | 8.1528e-13 | 3.6052e-14
32 | 68 |  |  | 1.6136 | 1.309e-07 | 0.10772 | 0.6238 | 0.31852 | 2.9376e-08 | 1.6153e-08 | 1.8096e-08 | 3.0982e-08 | 2.207e-08 | 8.3654e-09 | 5.6038e-09 | 2.4809e-10 | 1.5876e-12 | 7.0204e-14
64 | 81 |  |  | 1.9282 | 2.6632e-07 | 0.11583 | 0.66814 | 0.34249 | 5.9769e-08 | 3.2864e-08 | 3.6817e-08 | 6.3035e-08 | 4.4902e-08 | 1.702e-08 | 1.1401e-08 | 5.0476e-10 | 3.2301e-12 | 1.4284e-13
128 | 98 |  |  | 2.1934 | 4.8429e-07 | 0.12348 | 0.69968 | 0.36512 | 1.0869e-07 | 5.9762e-08 | 6.6951e-08 | 1.1463e-07 | 8.1654e-08 | 3.0951e-08 | 2.0733e-08 | 9.179e-10 | 5.874e-12 | 2.5974e-13
256 | 100 |  |  | 2.4429 | 8.2297e-07 | 0.13081 | 0.72656 | 0.38677 | 1.847e-07 | 1.0156e-07 | 1.1377e-07 | 1.9479e-07 | 1.3876e-07 | 5.2595e-08 | 3.5233e-08 | 1.5598e-09 | 9.9818e-12 | 4.4139e-13
512 | 100 |  |  | 2.8365 | 1.5963e-06 | 0.14029 | 0.76877 | 0.4148 | 3.5826e-07 | 1.9699e-07 | 2.2068e-07 | 3.7784e-07 | 2.6915e-07 | 1.0202e-07 | 6.8341e-08 | 3.0256e-09 | 1.9362e-11 | 8.5617e-13
1024 | 100 |  |  | 3.3107 | 2.6833e-06 | 0.14744 | 0.82174 | 0.43596 | 6.022e-07 | 3.3112e-07 | 3.7095e-07 | 6.3512e-07 | 4.5242e-07 | 1.7149e-07 | 1.1488e-07 | 5.0858e-09 | 3.2546e-11 | 1.4392e-12
|  |  |  | 3.8523 | 5.1754e-06 | 0.15796 | 0.87055 | 0.46706 | 1.1615e-06 | 6.3864e-07 | 7.1547e-07 | 1.225e-06 | 8.7259e-07 | 3.3075e-07 | 2.2157e-07 | 9.8091e-09 | 6.2772e-11 | 2.7757e-12
|  |  |  | 4.5481 | 1.1096e-05 | 0.17135 | 0.92673 | 0.50665 | 2.4902e-06 | 1.3692e-06 | 1.5339e-06 | 2.6263e-06 | 1.8708e-06 | 7.0911e-07 | 4.7502e-07 | 2.103e-08 | 1.3458e-10 | 5.951e-12
STATISTICS OF THE ABOVE GRAIN SIZE DISTRIBUTION: |  |  |  | 5.8813 | 3.6998e-05 | 0.19498 | 1.022 | 0.57651 | 8.3033e-06 | 4.5656e-06 | 5.1148e-06 | 8.7571e-06 | 6.238e-06 | 2.3645e-06 | 1.5839e-06 | 7.0124e-08 | 4.4874e-10 | 1.9843e-11
Geometric mean (mm) |  | 18.38 |  | 6.3056 | 5.1233e-05 | 0.2019 | 1.0503 | 0.59698 | 1.1498e-05 | 6.3222e-06 | 7.0827e-06 | 1.2127e-05 | 8.6382e-06 | 3.2743e-06 | 2.1934e-06 | 9.7105e-08 | 6.214e-10 | 2.7478e-11
Geometric standard deviation |  | 3.32 |  | 7.0793 | 8.8784e-05 | 0.21421 | 1.0984 | 0.63338 | 1.9926e-05 | 1.0956e-05 | 1.2274e-05 | 2.1015e-05 | 1.4969e-05 | 5.6741e-06 | 3.801e-06 | 1.6828e-07 | 1.0769e-09 | 4.7618e-11
D10 (mm) |  | 3.17 |  | 8.3292 | 0.00019332 | 0.23297 | 1.1711 | 0.68884 | 4.3386e-05 | 2.3856e-05 | 2.6726e-05 | 4.5758e-05 | 3.2595e-05 | 1.2355e-05 | 8.2763e-06 | 3.6641e-07 | 2.3448e-09 | 1.0369e-10
D16 (mm) |  | 5.44 |  | 11.3326 | 0.000834 | 0.27267 | 1.3273 | 0.80623 | 0.00018717 | 0.00010292 | 0.0001153 | 0.0001974 | 0.00014062 | 5.33e-05 | 3.5705e-05 | 1.5807e-06 | 1.0116e-08 | 4.4731e-10
D25 (mm) |  | 9.02 |  | 15.5491 | 0.0041137 | 0.32466 | 1.508 | 0.95996 | 0.00092322 | 0.00050763 | 0.0005687 | 0.00097368 | 0.00069359 | 0.0002629 | 0.00017611 | 7.7969e-06 | 4.9895e-08 | 2.2063e-09
D50 (mm) |  | 19.03 |  | 22.1362 | 0.026885 | 0.39996 | 1.7379 | 1.1826 | 0.0060338 | 0.0033177 | 0.0037167 | 0.0063636 | 0.004533 | 0.0017182 | 0.001151 | 5.0957e-05 | 3.2609e-07 | 1.442e-08
D65 (mm) |  | 29.34 |  | 31.2399 | 0.14799 | 0.48341 | 1.9928 | 1.4294 | 0.033212 | 0.018262 | 0.020458 | 0.035027 | 0.024951 | 0.0094576 | 0.0063355 | 0.00028048 | 1.7949e-06 | 7.937e-08
D75 (mm) |  | 46.48 |  | 44.4774 | 0.75108 | 0.57903 | 2.2848 | 1.7121 | 0.16856 | 0.092684 | 0.10383 | 0.17778 | 0.12664 | 0.048001 | 0.032155 | 0.0014236 | 9.1099e-06 | 4.0283e-07
D84 (mm) |  | 72.33 |  | 83.3531 | 12.3248 | 0.79015 | 2.9295 | 2.3363 | 2.766 | 1.5209 | 1.7038 | 2.9172 | 2.078 | 0.78767 | 0.52764 | 0.02336 | 0.00014949 | 6.6103e-06
D90 (mm) |  | 92.37 |  | 118.5143 | 58.9374 | 0.94328 | 3.3972 | 2.7891 | 12.0285 | 7.3273 | 8.3904 | 14.3654 | 10.233 | 3.8788 | 2.5983 | 0.11503 | 0.00073613 | 3.2551e-05
|  |  |  | 274.1604 | 877.9952 | 1.3473 | 4.6307 | 3.9836 | 99.0257 | 74.4143 | 109.4243 | 235.5464 | 202.6311 | 89.8229 | 64.2664 | 2.8452 | 0.018207 | 0.00080512
|  |  |  | 792.876 | 11166.6025 | 2.1846 | 7.1875 | 6.4596 | 724.7406 | 613.1613 | 1029.4325 | 2571.6505 | 2634.9831 | 1496.4931 | 1879.9334 | 214.7343 | 1.4114 | 0.06241

## conv output
Discharge | Bedload transport | Discharge | Bedload Transport |  | Wtr Depth |  | Hydraulic radius
(cms) | rate (kg/min.) | cfs | tons/min | tons/day | m | ft | m
0.3398 | 2.7639e-10 | 12 | 3.0467e-13 | 4.3872e-10 | 0.3459 | 1.0656 | 0.17005 | 0.55789
1.0176 | 1.982e-08 | 35.9371 | 2.1847e-11 | 3.146e-08 | 0.52559 | 1.6192 | 0.26221 | 0.86027
1.2465 | 4.5374e-08 | 44.0202 | 5.0016e-11 | 7.2023e-08 | 0.566 | 1.7437 | 0.28555 | 0.93682
1.2916 | 5.2638e-08 | 45.6136 | 5.8023e-11 | 8.3554e-08 | 0.57355 | 1.767 | 0.28998 | 0.95136
1.369 | 6.7218e-08 | 48.3458 | 7.4094e-11 | 1.067e-07 | 0.58627 | 1.8062 | 0.29744 | 0.97585
1.6136 | 1.309e-07 | 56.9831 | 1.4429e-10 | 2.0777e-07 | 0.6238 | 1.9218 | 0.31852 | 1.045
1.9282 | 2.6632e-07 | 68.0918 | 2.9356e-10 | 4.2273e-07 | 0.66814 | 2.0584 | 0.34249 | 1.1237
2.1934 | 4.8429e-07 | 77.4577 | 5.3384e-10 | 7.6872e-07 | 0.69968 | 2.1556 | 0.36512 | 1.1979
2.4429 | 8.2297e-07 | 86.2713 | 9.0716e-10 | 1.3063e-06 | 0.72656 | 2.2384 | 0.38677 | 1.2689
2.8365 | 1.5963e-06 | 100.1698 | 1.7596e-09 | 2.5339e-06 | 0.76877 | 2.3684 | 0.4148 | 1.3609
3.3107 | 2.6833e-06 | 116.9156 | 2.9578e-09 | 4.2592e-06 | 0.82174 | 2.5316 | 0.43596 | 1.4303
3.8523 | 5.1754e-06 | 136.042 | 5.7048e-09 | 8.2149e-06 | 0.87055 | 2.682 | 0.46706 | 1.5323
4.5481 | 1.1096e-05 | 160.6125 | 1.2231e-08 | 1.7612e-05 | 0.92673 | 2.8551 | 0.50665 | 1.6622
5.8813 | 3.6998e-05 | 207.6957 | 4.0783e-08 | 5.8727e-05 | 1.022 | 3.1486 | 0.57651 | 1.8914
6.3056 | 5.1233e-05 | 222.6788 | 5.6474e-08 | 8.1323e-05 | 1.0503 | 3.2357 | 0.59698 | 1.9586
7.0793 | 8.8784e-05 | 250.001 | 9.7867e-08 | 0.00014093 | 1.0984 | 3.384 | 0.63338 | 2.078
8.3292 | 0.00019332 | 294.1427 | 2.131e-07 | 0.00030686 | 1.1711 | 3.6078 | 0.68884 | 2.2599
11.3326 | 0.000834 | 400.204 | 9.1932e-07 | 0.0013238 | 1.3273 | 4.0892 | 0.80623 | 2.6451
15.5491 | 0.0041137 | 549.109 | 4.5345e-06 | 0.0065297 | 1.508 | 4.6458 | 0.95996 | 3.1494
22.1362 | 0.026885 | 781.7277 | 2.9636e-05 | 0.042675 | 1.7379 | 5.3542 | 1.1826 | 3.8799
31.2399 | 0.14799 | 1103.2196 | 0.00016312 | 0.2349 | 1.9928 | 6.1394 | 1.4294 | 4.6894
44.4774 | 0.75108 | 1570.6957 | 0.00082792 | 1.1922 | 2.2848 | 7.039 | 1.7121 | 5.617
83.3531 | 12.3248 | 2943.571 | 0.013586 | 19.5633 | 2.9295 | 9.0254 | 2.3363 | 7.6651
118.5143 | 58.9374 | 4185.269 | 0.064967 | 93.5521 | 3.3972 | 10.466 | 2.7891 | 9.1505
274.1604 | 877.9952 | 9681.8315 | 0.96781 | 1393.6523 | 4.6307 | 14.2663 | 3.9836 | 13.0693
792.876 | 11166.6025 | 28000 | 12.3089 | 17724.8822 | 7.1875 | 22.1433 | 6.4596 | 21.1927
[11 empty] | hyd radius (ft) | Q (cfs)
[10 empty] | critical | 3.59 | 497.1293
[9 empty] | ~40 cfs (measured at time of survey) | low flow | 1.56 | 129.3889
[9 empty] | ~315 cfs (measured PHABSIM HF) | BF | 2.84 | 293.982
Used MC n = 0.2