## Note
This workbook contains bedload transport calculation results from USDA Forest Service's BAGS software.
Bedload transport equation used: The surface-based bedload equation of Wilcock and Crowe (2003).
Input data are stored in worksheet "Input" and results are stored in worksheet "Output".
Calculation was performed by Kathi Peacock on 12/24/2012.

## Input
Water surface slope | 0.013 | FLOW DURATION CURVE |  | SURFACE GRAIN SIZE DISTRIBUTION
|  |  | Exceedance | Size (mm) | % Finer
Bankfull width | N/A | Discharge (cms) | probability (%) | 1 | 0
|  | 0.3398 | 100 | 2 | 1.8
Flow duration curve is given |  | 1.0176 | 90 | 4 | 3.6
on Columns E and F |  | 1.2869 | 80 | 8 | 7.21
|  | 1.6326 | 70 | 16 | 18.02
Left floodplain boundary | 19.2 | 2.327 | 60 | 32 | 31.53
Left floodplain Manning's n | 0.0775 | 3.9619 | 50 | 64 | 41.44
Right floodplain boundary | 40.4 | 5.6408 | 45 | 128 | 62.16
Right floodplain Manning's n | 0.0525 | 7.7752 | 40 | 256 | 76.58
|  | 10.1392 | 35 | 512 | 84.68
CROSS SECTION |  | 13.4216 | 30 | 1024 | 100
Lateral distance (m) | Elevation (m) | 16.6131 | 25
0 | 33.3969 | 20.3391 | 20
0.9144 | 33.2842 | 24.5964 | 15 | STATISTICS OF THE ABOVE GRAIN SIZE DISTRIBUTION:
1.8288 | 33.2415 | 30.6256 | 10 | Geometric mean (mm) |  | 75.0474
2.7432 | 33.1927 | 32.7886 | 9 | Geometric standard deviation |  | 4.7565
3.6576 | 33.1805 | 34.7849 | 8 | D10 (mm) |  | 9.5688
4.572 | 33.1805 | 37.8335 | 7 | D16 (mm) |  | 14.0581
5.4864 | 33.1074 | 41.02 | 6 | D25 (mm) |  | 22.8903
6.4008 | 33.2202 | 45.8148 | 5 | D50 (mm) |  | 85.2155
7.1323 | 33.1866 | 52.7034 | 4 | D65 (mm) |  | 146.7152
7.2847 | 33.4091 | 61.6984 | 3 | D75 (mm) |  | 237.3093
7.8334 | 33.2141 | 74.6413 | 2 | D84 (mm) |  | 482.8916
8.2296 | 33.083 | 114.5018 | 1 | D90 (mm) |  | 651.246
9.144 | 32.955 | 149.663 | 0.5
9.4488 | 32.769 | 305.3091 | 0.1 | Main channel Manning's n |  | 0.15
9.7536 | 32.6868 | 792.876 | 0
10.668 | 32.4734
11.5824 | 32.257
12.4968 | 32.0284
13.1674 | 31.8851
13.8989 | 31.8181
14.0208 | 31.9248
14.3256 | 31.9095
14.417 | 31.7754
15.24 | 31.8181
15.8496 | 31.6687
16.1544 | 31.6504
16.9469 | 31.6078
17.6784 | 31.6718
18.5928 | 31.6047
19.2024 | 31.3639
19.5072 | 31.3091
20.3606 | 31.0225
21.275 | 30.8488
21.6408 | 30.7513
22.2504 | 30.7208
22.86 | 30.7665
23.4696 | 30.6141
24.0792 | 30.355
24.6888 | 30.6294
25.2984 | 30.5379
25.908 | 30.355
26.5176 | 30.3246
27.1272 | 30.4465
27.7368 | 30.416
28.3464 | 30.6294
28.956 | 30.4465
29.5656 | 30.2331
30.1752 | 30.2636
30.7848 | 30.2331
31.3944 | 30.1417
32.004 | 30.1112
32.6136 | 30.0198
33.2232 | 30.2331
33.8328 | 30.1417
34.4424 | 30.1417
35.052 | 29.9588
35.6616 | 29.9588
36.2712 | 30.0502
36.8808 | 30.1112
37.4904 | 30.2331
38.1 | 30.5684
38.5572 | 30.797
38.9534 | 30.8366
40.2031 | 31.2572
40.386 | 31.3639
41.3614 | 32.007
41.7576 | 32.769
42.2148 | 33.0373
43.434 | 33.7292

## Output
Average bedload transport rate (kg/min.) |  |  | 9.6992
RATING CURVES
BEDLOAD GRAIN SIZE DISTRIBUTION |  |  |  | Discharge | Bedload transport | Transport | Max water | Hydraulic | Sediment transport rate by size, in kg/min.
Size (mm) | % Finer |  |  | (cms) | rate (kg/min.) | Stage | depth (m) | radius (m) | 1 - 2 mm | 2 - 4 mm | 4 - 8 mm | 8 - 16 mm | 16 - 32 mm | 32 - 64 mm | 64 - 128 mm | 128 - 256 mm | 256 - 512 mm | 512 - 1024 mm
1 | 0 |  |  | 0.3398 | 2.7639e-10 | 0.05751 | 0.3459 | 0.17005 | 6.203e-11 | 3.4107e-11 | 3.821e-11 | 6.542e-11 | 4.6601e-11 | 1.7664e-11 | 1.1833e-11 | 5.2386e-13 | 3.3523e-15 | 1.4824e-16
2 | 6 |  |  | 1.0176 | 1.982e-08 | 0.088681 | 0.52559 | 0.26221 | 4.4481e-09 | 2.4458e-09 | 2.74e-09 | 4.6912e-09 | 3.3417e-09 | 1.2667e-09 | 8.4851e-10 | 3.7565e-11 | 2.4039e-13 | 1.063e-14
4 | 12 |  |  | 1.2869 | 5.1824e-08 | 0.097913 | 0.57275 | 0.28951 | 1.1631e-08 | 6.3951e-09 | 7.1644e-09 | 1.2266e-08 | 8.7377e-09 | 3.312e-09 | 2.2186e-09 | 9.8224e-11 | 6.2857e-13 | 2.7795e-14
8 | 21 |  |  | 1.6326 | 1.371e-07 | 0.10823 | 0.62658 | 0.32002 | 3.077e-08 | 1.6919e-08 | 1.8954e-08 | 3.2452e-08 | 2.3116e-08 | 8.7621e-09 | 5.8696e-09 | 2.5986e-10 | 1.6629e-12 | 7.3534e-14
16 | 44 |  |  | 2.327 | 6.4772e-07 | 0.12745 | 0.71423 | 0.37684 | 1.4537e-07 | 7.993e-08 | 8.9545e-08 | 1.5331e-07 | 1.0921e-07 | 4.1395e-08 | 2.773e-08 | 1.2277e-09 | 7.8562e-12 | 3.474e-13
32 | 68 |  |  | 3.9619 | 5.8754e-06 | 0.1601 | 0.87984 | 0.4734 | 1.3186e-06 | 7.2503e-07 | 8.1224e-07 | 1.3907e-06 | 9.9062e-07 | 3.7549e-07 | 2.5153e-07 | 1.1136e-08 | 7.1262e-11 | 3.1512e-12
64 | 81 |  |  | 5.6408 | 3.0467e-05 | 0.19096 | 1.0056 | 0.56465 | 6.8377e-06 | 3.7597e-06 | 4.212e-06 | 7.2115e-06 | 5.137e-06 | 1.9471e-06 | 1.3044e-06 | 5.7747e-08 | 3.6954e-10 | 1.6341e-11
128 | 98 |  |  | 7.7752 | 0.00013913 | 0.22485 | 1.1397 | 0.66483 | 3.1225e-05 | 1.7169e-05 | 1.9234e-05 | 3.2932e-05 | 2.3459e-05 | 8.8918e-06 | 5.9565e-06 | 2.6371e-07 | 1.6875e-09 | 7.4622e-11
256 | 100 |  |  | 10.1392 | 0.00049381 | 0.25774 | 1.2677 | 0.7621 | 0.00011082 | 6.0937e-05 | 6.8267e-05 | 0.00011688 | 8.3259e-05 | 3.1559e-05 | 2.1141e-05 | 9.3595e-07 | 5.9894e-09 | 2.6485e-10
512 | 100 |  |  | 13.4216 | 0.0018769 | 0.29762 | 1.4236 | 0.87999 | 0.00042124 | 0.00023162 | 0.00025948 | 0.00044426 | 0.00031646 | 0.00011995 | 8.0355e-05 | 3.5575e-06 | 2.2765e-08 | 1.0067e-09
1024 | 100 |  |  | 16.6131 | 0.0058683 | 0.33773 | 1.5479 | 0.99861 | 0.001317 | 0.00072415 | 0.00081126 | 0.001389 | 0.00098943 | 0.00037504 | 0.00025123 | 1.1123e-05 | 7.1176e-08 | 3.1474e-09
|  |  |  | 20.3391 | 0.017255 | 0.38073 | 1.6792 | 1.1257 | 0.0038725 | 0.0021293 | 0.0023855 | 0.0040842 | 0.0029093 | 0.0011028 | 0.00073872 | 3.2705e-05 | 2.0929e-07 | 9.2546e-09
|  |  |  | 24.5964 | 0.045788 | 0.42433 | 1.8124 | 1.2547 | 0.010276 | 0.0056503 | 0.00633 | 0.010838 | 0.0077201 | 0.0029263 | 0.0019603 | 8.6785e-05 | 5.5536e-07 | 2.4558e-08
STATISTICS OF THE ABOVE GRAIN SIZE DISTRIBUTION: |  |  |  | 30.6256 | 0.13478 | 0.47842 | 1.9775 | 1.4146 | 0.030249 | 0.016632 | 0.018633 | 0.031903 | 0.022725 | 0.0086139 | 0.0057703 | 0.00025546 | 1.6348e-06 | 7.229e-08
Geometric mean (mm) |  | 18.38 |  | 32.7886 | 0.18568 | 0.49575 | 2.0305 | 1.4659 | 0.041672 | 0.022913 | 0.02567 | 0.04395 | 0.031307 | 0.011867 | 0.0079493 | 0.00035193 | 2.2521e-06 | 9.9588e-08
Geometric standard deviation |  | 3.32 |  | 34.7849 | 0.24423 | 0.51108 | 2.0773 | 1.5112 | 0.054811 | 0.030138 | 0.033763 | 0.057807 | 0.041178 | 0.015608 | 0.010456 | 0.00046289 | 2.9622e-06 | 1.3099e-07
D10 (mm) |  | 3.17 |  | 37.8335 | 0.35917 | 0.53346 | 2.1456 | 1.5773 | 0.080607 | 0.044322 | 0.049653 | 0.085013 | 0.060557 | 0.022954 | 0.015377 | 0.00068075 | 4.3563e-06 | 1.9264e-07
D16 (mm) |  | 5.44 |  | 41.02 | 0.51936 | 0.55577 | 2.2138 | 1.6433 | 0.11656 | 0.06409 | 0.0718 | 0.12293 | 0.087567 | 0.033192 | 0.022235 | 0.00098438 | 6.2993e-06 | 2.7855e-07
D25 (mm) |  | 9.02 |  | 45.8148 | 0.85728 | 0.5876 | 2.311 | 1.7374 | 0.1924 | 0.10579 | 0.11851 | 0.20291 | 0.14454 | 0.054788 | 0.036701 | 0.0016248 | 1.0398e-05 | 4.5979e-07
D50 (mm) |  | 19.03 |  | 52.7034 | 1.6133 | 0.63036 | 2.4416 | 1.8639 | 0.36206 | 0.19908 | 0.22302 | 0.38185 | 0.272 | 0.1031 | 0.069066 | 0.0030577 | 1.9567e-05 | 8.6525e-07
D65 (mm) |  | 29.34 |  | 61.6984 | 3.2582 | 0.68157 | 2.598 | 2.0153 | 0.73124 | 0.40207 | 0.45043 | 0.7712 | 0.54935 | 0.20823 | 0.13949 | 0.0061755 | 3.9519e-05 | 1.7475e-06
D75 (mm) |  | 46.48 |  | 74.6413 | 7.5979 | 0.7488 | 2.8033 | 2.2141 | 1.7052 | 0.93759 | 1.0504 | 1.7984 | 1.281 | 0.48558 | 0.32528 | 0.014401 | 9.2155e-05 | 4.0751e-06
D84 (mm) |  | 72.33 |  | 114.5018 | 51.1044 | 0.92772 | 3.3497 | 2.7431 | 10.6436 | 6.381 | 7.2241 | 12.3686 | 8.8106 | 3.3396 | 2.2371 | 0.099043 | 0.00063381 | 2.8027e-05
D90 (mm) |  | 92.37 |  | 149.663 | 143.2182 | 1.0492 | 3.7207 | 3.1023 | 24.7391 | 16.4011 | 20.7887 | 37.4353 | 26.6707 | 10.1094 | 6.7721 | 0.29982 | 0.0019186 | 8.484e-05
|  |  |  | 305.3091 | 1173.6808 | 1.4109 | 4.825 | 4.1717 | 123.62 | 94.4238 | 141.466 | 311.1534 | 274.7516 | 126.5726 | 97.3546 | 4.3101 | 0.027582 | 0.0012196
|  |  |  | 792.876 | 11166.6025 | 2.1846 | 7.1875 | 6.4596 | 724.7406 | 613.1613 | 1029.4325 | 2571.6505 | 2634.9831 | 1496.4931 | 1879.9334 | 214.7343 | 1.4114 | 0.06241

## conv output
Discharge | Bedload transport | Discharge | Bedload Transport |  | Wtr Depth |  | Hydraulic radius
(cms) | rate (kg/min.) | cfs | tons/min | tons/day | m | ft | m
0.3398 | 2.7639e-10 | 12 | 3.0467e-13 | 4.3872e-10 | 0.3459 | 1.0656 | 0.17005 | 0.55789
1.0176 | 1.982e-08 | 35.9371 | 2.1847e-11 | 3.146e-08 | 0.52559 | 1.6192 | 0.26221 | 0.86027
1.2869 | 5.1824e-08 | 45.4447 | 5.7125e-11 | 8.226e-08 | 0.57275 | 1.7645 | 0.28951 | 0.94982
1.6326 | 1.371e-07 | 57.6541 | 1.5113e-10 | 2.1763e-07 | 0.62658 | 1.9304 | 0.32002 | 1.0499
2.327 | 6.4772e-07 | 82.1759 | 7.1399e-10 | 1.0281e-06 | 0.71423 | 2.2004 | 0.37684 | 1.2363
3.9619 | 5.8754e-06 | 139.9109 | 6.4764e-09 | 9.3261e-06 | 0.87984 | 2.7106 | 0.4734 | 1.5531
5.6408 | 3.0467e-05 | 199.2006 | 3.3584e-08 | 4.8361e-05 | 1.0056 | 3.0982 | 0.56465 | 1.8525
7.7752 | 0.00013913 | 274.5787 | 1.5337e-07 | 0.00022085 | 1.1397 | 3.5112 | 0.66483 | 2.1812
10.1392 | 0.00049381 | 358.0596 | 5.4433e-07 | 0.00078383 | 1.2677 | 3.9056 | 0.7621 | 2.5003
13.4216 | 0.0018769 | 473.9782 | 2.069e-06 | 0.0029793 | 1.4236 | 4.3859 | 0.87999 | 2.8871
16.6131 | 0.0058683 | 586.6827 | 6.4686e-06 | 0.0093148 | 1.5479 | 4.7688 | 0.99861 | 3.2762
20.3391 | 0.017255 | 718.2643 | 1.902e-05 | 0.027389 | 1.6792 | 5.1733 | 1.1257 | 3.6933
24.5964 | 0.045788 | 868.6089 | 5.0472e-05 | 0.07268 | 1.8124 | 5.5836 | 1.2547 | 4.1163
30.6256 | 0.13478 | 1081.5284 | 0.00014857 | 0.21394 | 1.9775 | 6.0924 | 1.4146 | 4.641
32.7886 | 0.18568 | 1157.9109 | 0.00020468 | 0.29474 | 2.0305 | 6.2555 | 1.4659 | 4.8092
34.7849 | 0.24423 | 1228.4107 | 0.00026921 | 0.38766 | 2.0773 | 6.3997 | 1.5112 | 4.9579
37.8335 | 0.35917 | 1336.0697 | 0.00039591 | 0.57011 | 2.1456 | 6.6103 | 1.5773 | 5.1749
41.02 | 0.51936 | 1448.5985 | 0.0005725 | 0.82439 | 2.2138 | 6.8202 | 1.6433 | 5.3914
45.8148 | 0.85728 | 1617.9271 | 0.00094498 | 1.3608 | 2.311 | 7.1197 | 1.7374 | 5.7001
52.7034 | 1.6133 | 1861.1946 | 0.0017783 | 2.5607 | 2.4416 | 7.522 | 1.8639 | 6.115
61.6984 | 3.2582 | 2178.8457 | 0.0035915 | 5.1718 | 2.598 | 8.0038 | 2.0153 | 6.6117
74.6413 | 7.5979 | 2635.9196 | 0.0083752 | 12.0603 | 2.8033 | 8.6363 | 2.2141 | 7.2639
114.5018 | 51.1044 | 4043.571 | 0.056332 | 81.1186 | 3.3497 | 10.3196 | 2.7431 | 8.9996
149.663 | 143.2182 | 5285.269 | 0.15787 | 227.332 | 3.7207 | 11.4627 | 3.1023 | 10.1781
305.3091 | 1173.6808 | 10781.8315 | 1.2937 | 1862.9976 | 4.825 | 14.8648 | 4.1717 | 13.6866
792.876 | 11166.6025 | 28000 | 12.3089 | 17724.8822 | 7.1875 | 22.1433 | 6.4596 | 21.1927
[11 empty] | hyd radius (ft) | Q (cfs)
[10 empty] | critical | 3.59 | 541.1314
[9 empty] | ~40 cfs (measured at time of survey) | low flow | 1.56 | 181.4223
[9 empty] | ~315 cfs (measured PHABSIM HF) | BF | 2.84 | 340.9917
Used MC n = 0.15