## Note
This workbook contains bedload transport calculation results from USDA Forest Service's BAGS software.
Bedload transport equation used: The surface-based bedload equation of Wilcock and Crowe (2003).
Input data are stored in worksheet "Input" and results are stored in worksheet "Output".
Calculation was performed by Kathi Peacock on 12/24/2012.

## Input
Water surface slope | 0.013 | FLOW DURATION CURVE |  | SURFACE GRAIN SIZE DISTRIBUTION
|  |  | Exceedance | Size (mm) | % Finer
Bankfull width | N/A | Discharge (cms) | probability (%) | 0.05 | 0
|  | 0.3398 | 100 | 1 | 0.88
Flow duration curve is given |  | 1.0176 | 90 | 2 | 3.54
on Columns E and F |  | 1.2465 | 80 | 4 | 6.19
|  | 1.2916 | 70 | 8 | 8.85
Left floodplain boundary | 10.2 | 1.369 | 60 | 16 | 14.16
Left floodplain Manning's n | 0.155 | 1.6136 | 50 | 32 | 26.55
Right floodplain boundary | 37.7 | 1.9282 | 45 | 64 | 37.17
Right floodplain Manning's n | 0.0675 | 2.1934 | 40 | 128 | 65.49
|  | 2.4429 | 35 | 256 | 89.38
CROSS SECTION |  | 2.8365 | 30 | 512 | 95.58
Lateral distance (m) | Elevation (m) | 3.3107 | 25 | 1064 | 100
0 | 32.3027 | 3.8523 | 20
1.8288 | 32.004 | 4.5481 | 15
3.048 | 33.1287 | 5.8813 | 10 | STATISTICS OF THE ABOVE GRAIN SIZE DISTRIBUTION:
4.2672 | 32.9397 | 6.3056 | 9 | Geometric mean (mm) |  | 64.3848
4.4196 | 31.7906 | 7.0793 | 8 | Geometric standard deviation |  | 4.3074
5.7912 | 33.1531 | 8.3292 | 7 | D10 (mm) |  | 9.2964
6.096 | 30.986 | 11.3326 | 6 | D16 (mm) |  | 17.7355
6.1265 | 30.9829 | 15.5491 | 5 | D25 (mm) |  | 29.3441
7.1628 | 31.0104 | 22.1362 | 4 | D50 (mm) |  | 87.6162
8.2296 | 31.7571 | 31.2399 | 3 | D65 (mm) |  | 126.4841
9.144 | 31.7236 | 44.4774 | 2 | D75 (mm) |  | 168.6804
9.4793 | 30.8762 | 83.3531 | 1 | D84 (mm) |  | 219.0042
10.2413 | 30.8549 | 118.5143 | 0.5 | D90 (mm) |  | 274.374
11.3386 | 30.3215 | 274.1604 | 0.1
11.4605 | 30.2758 | 792.876 | 0 | Main channel Manning's n |  | 0.2
11.7653 | 30.1996
12.0701 | 29.6509
12.3749 | 29.59
12.6797 | 29.8948
12.9845 | 29.8033
13.2893 | 29.6205
13.8989 | 29.7424
14.5085 | 29.8643
15.1181 | 29.7729
15.4229 | 30.0167
16.0325 | 29.8643
16.3373 | 29.529
16.9469 | 29.4071
17.5565 | 29.6509
18.1661 | 29.6814
18.7757 | 29.8033
19.3853 | 29.8338
19.9949 | 29.8338
20.6045 | 29.6814
21.2141 | 29.7424
21.8237 | 29.7424
22.4333 | 29.8643
23.0429 | 29.7119
23.6525 | 29.7729
24.2621 | 29.9253
24.8717 | 29.8338
25.4813 | 29.8643
26.0909 | 29.8338
26.7005 | 29.8033
27.3101 | 29.9253
27.9197 | 29.8033
28.5293 | 29.8643
29.1389 | 29.8948
29.7485 | 29.9253
30.3581 | 29.9253
30.9677 | 29.9557
31.5773 | 30.0777
32.1869 | 30.0472
32.7965 | 30.1386
33.4061 | 30.1386
34.0157 | 30.2148
34.4424 | 30.3246
35.2349 | 30.4983
36.1493 | 30.6324
37.0637 | 30.7208
37.6733 | 30.8549
37.9781 | 31.0134
38.8925 | 31.117
39.8069 | 31.3487
40.7213 | 31.5468
41.6357 | 31.6474
42.5501 | 31.8272
43.4645 | 31.8973
44.4703 | 31.9888
45.2933 | 32.1076
46.2077 | 32.129
47.1221 | 32.2265
47.7317 | 32.3027
48.0365 | 32.3149
48.9509 | 32.4124

## Output
Average bedload transport rate (kg/min.) |  |  | 4.4942
RATING CURVES
BEDLOAD GRAIN SIZE DISTRIBUTION |  |  |  | Discharge | Bedload transport | Transport | Max water | Hydraulic | Sediment transport rate by size, in kg/min.
Size (mm) | % Finer |  |  | (cms) | rate (kg/min.) | Stage | depth (m) | radius (m) | 0.05 - 1 mm | 1 - 2 mm | 2 - 4 mm | 4 - 8 mm | 8 - 16 mm | 16 - 32 mm | 32 - 64 mm | 64 - 128 mm | 128 - 256 mm | 256 - 512 mm | 512 - 1064 mm
0.05 | 0 |  |  | 0.3398 | 1.1424e-11 | 0.035583 | 0.50232 | 0.13014 | 4.1479e-12 | 2.4085e-12 | 1.3293e-12 | 7.4791e-13 | 8.56e-13 | 1.1287e-12 | 4.7338e-13 | 3.2213e-13 | 1.0262e-14 | 3.1158e-17 | 5.4093e-19
1 | 6 |  |  | 1.0176 | 2.164e-09 | 0.06264 | 0.63396 | 0.2291 | 7.8574e-10 | 4.5623e-10 | 2.518e-10 | 1.4168e-10 | 1.6215e-10 | 2.138e-10 | 8.9672e-11 | 6.1021e-11 | 1.9439e-12 | 5.9022e-15 | 1.0247e-16
2 | 18 |  |  | 1.2465 | 5.7743e-09 | 0.069656 | 0.66805 | 0.25476 | 2.0966e-09 | 1.2174e-09 | 6.7188e-10 | 3.7803e-10 | 4.3267e-10 | 5.7048e-10 | 2.3927e-10 | 1.6282e-10 | 5.1869e-12 | 1.5749e-14 | 2.7341e-16
4 | 27 |  |  | 1.2916 | 6.8654e-09 | 0.070975 | 0.67446 | 0.25958 | 2.4927e-09 | 1.4474e-09 | 7.9883e-10 | 4.4946e-10 | 5.1442e-10 | 6.7828e-10 | 2.8448e-10 | 1.9359e-10 | 6.167e-12 | 1.8724e-14 | 3.2507e-16
8 | 35 |  |  | 1.369 | 9.0192e-09 | 0.073083 | 0.68491 | 0.26729 | 3.2748e-09 | 1.9015e-09 | 1.0494e-09 | 5.9047e-10 | 6.7581e-10 | 8.9107e-10 | 3.7373e-10 | 2.5432e-10 | 8.1017e-12 | 2.4599e-14 | 4.2706e-16
16 | 47 |  |  | 1.6136 | 1.9635e-08 | 0.079461 | 0.71651 | 0.29062 | 7.1292e-09 | 4.1395e-09 | 2.2846e-09 | 1.2854e-09 | 1.4712e-09 | 1.9399e-09 | 8.1361e-10 | 5.5366e-10 | 1.7637e-11 | 5.3552e-14 | 9.2971e-16
32 | 69 |  |  | 1.9282 | 4.6246e-08 | 0.087165 | 0.75417 | 0.3188 | 1.6791e-08 | 9.7497e-09 | 5.381e-09 | 3.0276e-09 | 3.4652e-09 | 4.5689e-09 | 1.9163e-09 | 1.304e-09 | 4.1541e-11 | 1.2613e-13 | 2.1897e-15
64 | 83 |  |  | 2.1934 | 8.7629e-08 | 0.093446 | 0.78238 | 0.34177 | 3.1817e-08 | 1.8474e-08 | 1.0196e-08 | 5.7369e-09 | 6.566e-09 | 8.6574e-09 | 3.6311e-09 | 2.4709e-09 | 7.8715e-11 | 2.39e-13 | 4.1492e-15
128 | 99 |  |  | 2.4429 | 1.5e-07 | 0.099086 | 0.8077 | 0.3624 | 5.4464e-08 | 3.1624e-08 | 1.7454e-08 | 9.8203e-09 | 1.124e-08 | 1.482e-08 | 6.2156e-09 | 4.2297e-09 | 1.3474e-10 | 4.0911e-13 | 7.1026e-15
256 | 100 |  |  | 2.8365 | 3.1642e-07 | 0.10749 | 0.8453 | 0.39312 | 1.1489e-07 | 6.671e-08 | 3.6818e-08 | 2.0716e-08 | 2.371e-08 | 3.1262e-08 | 1.3112e-08 | 8.9225e-09 | 2.8424e-10 | 8.6301e-13 | 1.4983e-14
512 | 100 |  |  | 3.3107 | 6.8404e-07 | 0.11692 | 0.8874 | 0.42761 | 2.4837e-07 | 1.4421e-07 | 7.9593e-08 | 4.4783e-08 | 5.1255e-08 | 6.7581e-08 | 2.8345e-08 | 1.9288e-08 | 6.1446e-10 | 1.8656e-12 | 3.2389e-14
1064 | 100 |  |  | 3.8523 | 1.4599e-06 | 0.127 | 0.93218 | 0.46448 | 5.3007e-07 | 3.0778e-07 | 1.6987e-07 | 9.5576e-08 | 1.0939e-07 | 1.4423e-07 | 6.0494e-08 | 4.1166e-08 | 1.3114e-09 | 3.9817e-12 | 6.9126e-14
|  |  |  | 4.5481 | 3.3546e-06 | 0.13907 | 0.98588 | 0.50864 | 1.218e-06 | 7.0722e-07 | 3.9033e-07 | 2.1962e-07 | 2.5136e-07 | 3.3142e-07 | 1.39e-07 | 9.4591e-08 | 3.0133e-09 | 9.1492e-12 | 1.5884e-13
|  |  |  | 5.8813 | 1.1948e-05 | 0.15967 | 1.0799 | 0.58399 | 4.3384e-06 | 2.519e-06 | 1.3903e-06 | 7.8224e-07 | 8.953e-07 | 1.1805e-06 | 4.9511e-07 | 3.3692e-07 | 1.0733e-08 | 3.2588e-11 | 5.6576e-13
STATISTICS OF THE ABOVE GRAIN SIZE DISTRIBUTION: |  |  |  | 6.3056 | 1.6795e-05 | 0.16568 | 1.1079 | 0.60597 | 6.0982e-06 | 3.5408e-06 | 1.9542e-06 | 1.0995e-06 | 1.2585e-06 | 1.6593e-06 | 6.9595e-07 | 4.7359e-07 | 1.5087e-08 | 4.5807e-11 | 7.9526e-13
Geometric mean (mm) |  | 11.8 |  | 7.0793 | 2.9081e-05 | 0.17577 | 1.1576 | 0.64285 | 1.0559e-05 | 6.131e-06 | 3.3838e-06 | 1.9039e-06 | 2.179e-06 | 2.8731e-06 | 1.205e-06 | 8.2002e-07 | 2.6123e-08 | 7.9315e-11 | 1.377e-12
Geometric standard deviation |  | 5.32 |  | 8.3292 | 6.1302e-05 | 0.19031 | 1.2342 | 0.69605 | 2.2258e-05 | 1.2924e-05 | 7.1329e-06 | 4.0133e-06 | 4.5933e-06 | 6.0564e-06 | 2.5402e-06 | 1.7286e-06 | 5.5066e-08 | 1.6719e-10 | 2.9026e-12
D10 (mm) |  | 1.26 |  | 11.3326 | 0.00025302 | 0.22141 | 1.3961 | 0.80977 | 9.187e-05 | 5.3343e-05 | 2.9441e-05 | 1.6565e-05 | 1.8959e-05 | 2.4998e-05 | 1.0485e-05 | 7.1347e-06 | 2.2728e-07 | 6.9009e-10 | 1.1981e-11
D16 (mm) |  | 1.78 |  | 15.5491 | 0.0012982 | 0.26507 | 1.576 | 0.96948 | 0.00047137 | 0.0002737 | 0.00015106 | 8.4992e-05 | 9.7276e-05 | 0.00012826 | 5.3795e-05 | 3.6607e-05 | 1.1662e-06 | 3.5408e-09 | 6.1471e-11
D25 (mm) |  | 3.43 |  | 22.1362 | 0.0082916 | 0.32572 | 1.8073 | 1.1913 | 0.0030106 | 0.0017481 | 0.00096478 | 0.00054283 | 0.00062128 | 0.00081918 | 0.00034358 | 0.0002338 | 7.4481e-06 | 2.2614e-08 | 3.9261e-10
D50 (mm) |  | 17.59 |  | 31.2399 | 0.047445 | 0.39538 | 2.073 | 1.4461 | 0.017227 | 0.010003 | 0.0055205 | 0.0031061 | 0.0035551 | 0.0046874 | 0.001966 | 0.0013378 | 4.2619e-05 | 1.294e-07 | 2.2465e-09
D65 (mm) |  | 28.21 |  | 44.4774 | 0.26904 | 0.47946 | 2.3937 | 1.7536 | 0.097685 | 0.05672 | 0.031304 | 0.017613 | 0.020159 | 0.02658 | 0.011148 | 0.0075863 | 0.00024167 | 7.3377e-07 | 1.2739e-08
D75 (mm) |  | 43.07 |  | 83.3531 | 4.5615 | 0.65666 | 3.0696 | 2.4017 | 1.6562 | 0.96167 | 0.53076 | 0.29863 | 0.34179 | 0.45066 | 0.18901 | 0.12862 | 0.0040974 | 1.2441e-05 | 2.1599e-07
D84 (mm) |  | 66.83 |  | 118.5143 | 17.478 | 0.76568 | 3.4854 | 2.8004 | 5.9017 | 3.8319 | 2.1149 | 1.1899 | 1.3619 | 1.7957 | 0.75315 | 0.51251 | 0.016327 | 4.9572e-05 | 8.6062e-07
D90 (mm) |  | 86.67 |  | 274.1604 | 329.2464 | 1.1133 | 4.8118 | 4.0719 | 53.9852 | 69.0026 | 47.098 | 30.9454 | 38.793 | 52.1732 | 21.8824 | 14.8908 | 0.47437 | 0.0014403 | 2.5005e-05
|  |  |  | 792.876 | 7109.9632 | 1.8662 | 7.6846 | 6.8256 | 436.94 | 817.6713 | 670.6277 | 544.3248 | 873.1496 | 1591.924 | 967.0418 | 1158.5663 | 49.5648 | 0.15049 | 0.0026127

## conv output
Discharge | Bedload transport | Discharge | Bedload Transport |  | Wtr Depth |  | Hydraulic radius
(cms) | rate (kg/min.) | cfs | tons/min | tons/day | m | ft | m
0.3398 | 1.1424e-11 | 12 | 1.2593e-14 | 1.8134e-11 | 0.50232 | 1.5475 | 0.13014 | 0.42697
1.0176 | 2.164e-09 | 35.9371 | 2.3854e-12 | 3.435e-09 | 0.63396 | 1.9531 | 0.2291 | 0.75164
1.2465 | 5.7743e-09 | 44.0202 | 6.365e-12 | 9.1656e-09 | 0.66805 | 2.0581 | 0.25476 | 0.83582
1.2916 | 6.8654e-09 | 45.6136 | 7.5677e-12 | 1.0897e-08 | 0.67446 | 2.0779 | 0.25958 | 0.85164
1.369 | 9.0192e-09 | 48.3458 | 9.9419e-12 | 1.4316e-08 | 0.68491 | 2.1101 | 0.26729 | 0.87694
1.6136 | 1.9635e-08 | 56.9831 | 2.1643e-11 | 3.1167e-08 | 0.71651 | 2.2074 | 0.29062 | 0.95347
1.9282 | 4.6246e-08 | 68.0918 | 5.0977e-11 | 7.3406e-08 | 0.75417 | 2.3235 | 0.3188 | 1.0459
2.1934 | 8.7629e-08 | 77.4577 | 9.6593e-11 | 1.3909e-07 | 0.78238 | 2.4103 | 0.34177 | 1.1213
2.4429 | 1.5e-07 | 86.2713 | 1.6535e-10 | 2.381e-07 | 0.8077 | 2.4884 | 0.3624 | 1.1889
2.8365 | 3.1642e-07 | 100.1698 | 3.488e-10 | 5.0227e-07 | 0.8453 | 2.6042 | 0.39312 | 1.2897
3.3107 | 6.8404e-07 | 116.9156 | 7.5402e-10 | 1.0858e-06 | 0.8874 | 2.7339 | 0.42761 | 1.4029
3.8523 | 1.4599e-06 | 136.042 | 1.6092e-09 | 2.3173e-06 | 0.93218 | 2.8718 | 0.46448 | 1.5239
4.5481 | 3.3546e-06 | 160.6125 | 3.6977e-09 | 5.3247e-06 | 0.98588 | 3.0373 | 0.50864 | 1.6687
5.8813 | 1.1948e-05 | 207.6957 | 1.3171e-08 | 1.8966e-05 | 1.0799 | 3.3268 | 0.58399 | 1.916
6.3056 | 1.6795e-05 | 222.6788 | 1.8513e-08 | 2.6659e-05 | 1.1079 | 3.4133 | 0.60597 | 1.9881
7.0793 | 2.9081e-05 | 250.001 | 3.2056e-08 | 4.6161e-05 | 1.1576 | 3.5662 | 0.64285 | 2.1091
8.3292 | 6.1302e-05 | 294.1427 | 6.7573e-08 | 9.7305e-05 | 1.2342 | 3.8022 | 0.69605 | 2.2836
11.3326 | 0.00025302 | 400.204 | 2.7891e-07 | 0.00040162 | 1.3961 | 4.3011 | 0.80977 | 2.6567
15.5491 | 0.0012982 | 549.109 | 1.431e-06 | 0.0020607 | 1.576 | 4.8554 | 0.96948 | 3.1807
22.1362 | 0.0082916 | 781.7277 | 9.1398e-06 | 0.013161 | 1.8073 | 5.568 | 1.1913 | 3.9084
31.2399 | 0.047445 | 1103.2196 | 5.2299e-05 | 0.07531 | 2.073 | 6.3866 | 1.4461 | 4.7443
44.4774 | 0.26904 | 1570.6957 | 0.00029656 | 0.42705 | 2.3937 | 7.3746 | 1.7536 | 5.7531
83.3531 | 4.5615 | 2943.571 | 0.0050281 | 7.2405 | 3.0696 | 9.4567 | 2.4017 | 7.8794
118.5143 | 17.478 | 4185.269 | 0.019266 | 27.7431 | 3.4854 | 10.7378 | 2.8004 | 9.1876
274.1604 | 329.2464 | 9681.8315 | 0.36293 | 522.6167 | 4.8118 | 14.8243 | 4.0719 | 13.3592
792.876 | 7109.9632 | 28000 | 7.8373 | 11285.73 | 7.6846 | 23.6746 | 6.8256 | 22.3934
[11 empty] | hyd radius (ft) | Q (cfs)
[10 empty] | critical | 3.79 | 641.9954
[9 empty] | ~40 cfs (measured at time of survey) | low flow | 1.47 | 119.1702
[9 empty] | ~315 cfs (measured PHABSIM HF) | BF | 2.78 | 335.6379
Used MC n = 0.2