## Note
This workbook contains bedload transport calculation results from USDA Forest Service's BAGS software.
Bedload transport equation used: The surface-based bedload equation of Wilcock and Crowe (2003).
Input data are stored in worksheet "Input" and results are stored in worksheet "Output".
Calculation was performed by Kathi Peacock on 12/24/2012.

## Input
Water surface slope | 0.013 | FLOW DURATION CURVE |  | SURFACE GRAIN SIZE DISTRIBUTION
|  |  | Exceedance | Size (mm) | % Finer
Bankfull width | N/A | Discharge (cms) | probability (%) | 0.05 | 0
|  | 0.3398 | 100 | 1 | 0.88
Flow duration curve is given |  | 1.0176 | 90 | 2 | 3.54
on Columns E and F |  | 1.2869 | 80 | 4 | 6.19
|  | 1.6326 | 70 | 8 | 8.85
Left floodplain boundary | 10.2 | 2.327 | 60 | 16 | 14.16
Left floodplain Manning's n | 0.155 | 3.9619 | 50 | 32 | 26.55
Right floodplain boundary | 37.7 | 5.6408 | 45 | 64 | 37.17
Right floodplain Manning's n | 0.0675 | 7.7752 | 40 | 128 | 65.49
|  | 10.1392 | 35 | 256 | 89.38
CROSS SECTION |  | 13.4216 | 30 | 512 | 95.58
Lateral distance (m) | Elevation (m) | 16.6131 | 25 | 1064 | 100
0 | 32.3027 | 20.3391 | 20
1.8288 | 32.004 | 24.5964 | 15
3.048 | 33.1287 | 30.6256 | 10 | STATISTICS OF THE ABOVE GRAIN SIZE DISTRIBUTION:
4.2672 | 32.9397 | 32.7886 | 9 | Geometric mean (mm) |  | 64.3848
4.4196 | 31.7906 | 34.7849 | 8 | Geometric standard deviation |  | 4.3074
5.7912 | 33.1531 | 37.8335 | 7 | D10 (mm) |  | 9.2964
6.096 | 30.986 | 41.02 | 6 | D16 (mm) |  | 17.7355
6.1265 | 30.9829 | 45.8148 | 5 | D25 (mm) |  | 29.3441
7.1628 | 31.0104 | 52.7034 | 4 | D50 (mm) |  | 87.6162
8.2296 | 31.7571 | 61.6984 | 3 | D65 (mm) |  | 126.4841
9.144 | 31.7236 | 74.6413 | 2 | D75 (mm) |  | 168.6804
9.4793 | 30.8762 | 114.5018 | 1 | D84 (mm) |  | 219.0042
10.2413 | 30.8549 | 149.663 | 0.5 | D90 (mm) |  | 274.374
11.3386 | 30.3215 | 305.3091 | 0.1
11.4605 | 30.2758 | 792.876 | 0 | Main channel Manning's n |  | 0.2
11.7653 | 30.1996
12.0701 | 29.6509
12.3749 | 29.59
12.6797 | 29.8948
12.9845 | 29.8033
13.2893 | 29.6205
13.8989 | 29.7424
14.5085 | 29.8643
15.1181 | 29.7729
15.4229 | 30.0167
16.0325 | 29.8643
16.3373 | 29.529
16.9469 | 29.4071
17.5565 | 29.6509
18.1661 | 29.6814
18.7757 | 29.8033
19.3853 | 29.8338
19.9949 | 29.8338
20.6045 | 29.6814
21.2141 | 29.7424
21.8237 | 29.7424
22.4333 | 29.8643
23.0429 | 29.7119
23.6525 | 29.7729
24.2621 | 29.9253
24.8717 | 29.8338
25.4813 | 29.8643
26.0909 | 29.8338
26.7005 | 29.8033
27.3101 | 29.9253
27.9197 | 29.8033
28.5293 | 29.8643
29.1389 | 29.8948
29.7485 | 29.9253
30.3581 | 29.9253
30.9677 | 29.9557
31.5773 | 30.0777
32.1869 | 30.0472
32.7965 | 30.1386
33.4061 | 30.1386
34.0157 | 30.2148
34.4424 | 30.3246
35.2349 | 30.4983
36.1493 | 30.6324
37.0637 | 30.7208
37.6733 | 30.8549
37.9781 | 31.0134
38.8925 | 31.117
39.8069 | 31.3487
40.7213 | 31.5468
41.6357 | 31.6474
42.5501 | 31.8272
43.4645 | 31.8973
44.4703 | 31.9888
45.2933 | 32.1076
46.2077 | 32.129
47.1221 | 32.2265
47.7317 | 32.3027
48.0365 | 32.3149
48.9509 | 32.4124

## Output
Average bedload transport rate (kg/min.) |  |  | 5.0824
RATING CURVES
BEDLOAD GRAIN SIZE DISTRIBUTION |  |  |  | Discharge | Bedload transport | Transport | Max water | Hydraulic | Sediment transport rate by size, in kg/min.
Size (mm) | % Finer |  |  | (cms) | rate (kg/min.) | Stage | depth (m) | radius (m) | 0.05 - 1 mm | 1 - 2 mm | 2 - 4 mm | 4 - 8 mm | 8 - 16 mm | 16 - 32 mm | 32 - 64 mm | 64 - 128 mm | 128 - 256 mm | 256 - 512 mm | 512 - 1064 mm
0.05 | 0 |  |  | 0.3398 | 1.1424e-11 | 0.035583 | 0.50232 | 0.13014 | 4.1479e-12 | 2.4085e-12 | 1.3293e-12 | 7.4791e-13 | 8.56e-13 | 1.1287e-12 | 4.7338e-13 | 3.2213e-13 | 1.0262e-14 | 3.1158e-17 | 5.4093e-19
1 | 6 |  |  | 1.0176 | 2.164e-09 | 0.06264 | 0.63396 | 0.2291 | 7.8574e-10 | 4.5623e-10 | 2.518e-10 | 1.4168e-10 | 1.6215e-10 | 2.138e-10 | 8.9672e-11 | 6.1021e-11 | 1.9439e-12 | 5.9022e-15 | 1.0247e-16
2 | 18 |  |  | 1.2869 | 6.7441e-09 | 0.070838 | 0.67379 | 0.25908 | 2.4487e-09 | 1.4218e-09 | 7.8472e-10 | 4.4152e-10 | 5.0533e-10 | 6.6629e-10 | 2.7946e-10 | 1.9017e-10 | 6.058e-12 | 1.8394e-14 | 3.1933e-16
4 | 27 |  |  | 1.6326 | 2.076e-08 | 0.07994 | 0.71888 | 0.29237 | 7.5377e-09 | 4.3767e-09 | 2.4155e-09 | 1.3591e-09 | 1.5555e-09 | 2.051e-09 | 8.6023e-10 | 5.8538e-10 | 1.8648e-11 | 5.662e-14 | 9.8298e-16
8 | 35 |  |  | 2.327 | 1.1765e-07 | 0.096494 | 0.79607 | 0.35292 | 4.2716e-08 | 2.4803e-08 | 1.3689e-08 | 7.702e-09 | 8.8152e-09 | 1.1623e-08 | 4.8749e-09 | 3.3173e-09 | 1.0568e-10 | 3.2086e-13 | 5.5705e-15
16 | 47 |  |  | 3.9619 | 1.681e-06 | 0.12897 | 0.94091 | 0.47169 | 6.1034e-07 | 3.5439e-07 | 1.9559e-07 | 1.1005e-07 | 1.2595e-07 | 1.6607e-07 | 6.9655e-08 | 4.74e-08 | 1.51e-09 | 4.5847e-12 | 7.9594e-14
32 | 69 |  |  | 5.6408 | 9.7536e-06 | 0.1562 | 1.0636 | 0.57129 | 3.5414e-06 | 2.0563e-06 | 1.1349e-06 | 6.3855e-07 | 7.3084e-07 | 9.6362e-07 | 4.0416e-07 | 2.7503e-07 | 8.7614e-09 | 2.6602e-11 | 4.6183e-13
64 | 83 |  |  | 7.7752 | 4.5133e-05 | 0.18425 | 1.2006 | 0.67388 | 1.6387e-05 | 9.5152e-06 | 5.2516e-06 | 2.9548e-06 | 3.3818e-06 | 4.459e-06 | 1.8702e-06 | 1.2727e-06 | 4.0542e-08 | 1.231e-10 | 2.1371e-12
128 | 99 |  |  | 10.1392 | 0.000149 | 0.20913 | 1.336 | 0.76488 | 5.41e-05 | 3.1412e-05 | 1.7337e-05 | 9.7546e-06 | 1.1164e-05 | 1.4721e-05 | 6.1741e-06 | 4.2014e-06 | 1.3384e-07 | 4.0638e-10 | 7.0551e-12
256 | 100 |  |  | 13.4216 | 0.00059176 | 0.24294 | 1.4908 | 0.88852 | 0.00021486 | 0.00012476 | 6.8855e-05 | 3.8741e-05 | 4.434e-05 | 5.8464e-05 | 2.4521e-05 | 1.6686e-05 | 5.3156e-07 | 1.6139e-09 | 2.802e-11
512 | 100 |  |  | 16.6131 | 0.0018477 | 0.27568 | 1.6165 | 1.0083 | 0.00067089 | 0.00038954 | 0.00021499 | 0.00012097 | 0.00013845 | 0.00018255 | 7.6564e-05 | 5.2101e-05 | 1.6598e-06 | 5.0394e-09 | 8.7489e-11
1064 | 100 |  |  | 20.3391 | 0.0053576 | 0.31029 | 1.7485 | 1.1349 | 0.0019453 | 0.0011295 | 0.0006234 | 0.00035075 | 0.00040145 | 0.00052932 | 0.000222 | 0.00015107 | 4.8126e-06 | 1.4612e-08 | 2.5368e-10
|  |  |  | 24.5964 | 0.01421 | 0.34581 | 1.884 | 1.2648 | 0.0051596 | 0.0029959 | 0.0016535 | 0.00093031 | 0.0010648 | 0.0014039 | 0.00058883 | 0.0004007 | 1.2765e-05 | 3.8757e-08 | 6.7285e-10
|  |  |  | 30.6256 | 0.042979 | 0.39106 | 2.0566 | 1.4303 | 0.015605 | 0.0090611 | 0.0050009 | 0.0028138 | 0.0032204 | 0.0042462 | 0.0017809 | 0.0012119 | 3.8607e-05 | 1.1722e-07 | 2.0351e-09
STATISTICS OF THE ABOVE GRAIN SIZE DISTRIBUTION: |  |  |  | 32.7886 | 0.060368 | 0.40611 | 2.1139 | 1.4853 | 0.021919 | 0.012727 | 0.0070242 | 0.0039522 | 0.0045234 | 0.0059642 | 0.0025015 | 0.0017022 | 5.4227e-05 | 1.6465e-07 | 2.8584e-09
Geometric mean (mm) |  | 11.8 |  | 34.7849 | 0.080869 | 0.41951 | 2.1651 | 1.5343 | 0.029363 | 0.017049 | 0.0094096 | 0.0052943 | 0.0060595 | 0.0079896 | 0.003351 | 0.0022803 | 7.2642e-05 | 2.2056e-07 | 3.8291e-09
Geometric standard deviation |  | 5.32 |  | 37.8335 | 0.12281 | 0.43945 | 2.2411 | 1.6073 | 0.044593 | 0.025892 | 0.01429 | 0.0080404 | 0.0092025 | 0.012134 | 0.0050891 | 0.0034631 | 0.00011032 | 3.3496e-07 | 5.8153e-09
D10 (mm) |  | 1.26 |  | 41.02 | 0.18226 | 0.45915 | 2.3163 | 1.6793 | 0.066175 | 0.038424 | 0.021207 | 0.011932 | 0.013656 | 0.018006 | 0.0075522 | 0.0051392 | 0.00016372 | 4.9708e-07 | 8.6298e-09
D16 (mm) |  | 1.78 |  | 45.8148 | 0.3103 | 0.48712 | 2.4229 | 1.7816 | 0.11267 | 0.06542 | 0.036106 | 0.020315 | 0.023251 | 0.030657 | 0.012858 | 0.0087499 | 0.00027874 | 8.4632e-07 | 1.4693e-08
D25 (mm) |  | 3.43 |  | 52.7034 | 0.60291 | 0.52443 | 2.5652 | 1.9181 | 0.21891 | 0.12711 | 0.070153 | 0.039471 | 0.045176 | 0.059566 | 0.024983 | 0.017001 | 0.00054158 | 1.6444e-06 | 2.8548e-08
D50 (mm) |  | 17.59 |  | 61.6984 | 1.2452 | 0.56845 | 2.7331 | 2.079 | 0.45214 | 0.26253 | 0.14489 | 0.081524 | 0.093306 | 0.12303 | 0.0516 | 0.035113 | 0.0011186 | 3.3963e-06 | 5.8963e-08
D65 (mm) |  | 28.21 |  | 74.6413 | 2.9067 | 0.62459 | 2.9473 | 2.2844 | 1.0554 | 0.6128 | 0.33821 | 0.19029 | 0.2178 | 0.28717 | 0.12044 | 0.081962 | 0.002611 | 7.9276e-06 | 1.3763e-07
D75 (mm) |  | 43.07 |  | 114.5018 | 15.3842 | 0.75423 | 3.4417 | 2.7585 | 5.2766 | 3.3457 | 1.8465 | 1.039 | 1.1891 | 1.5679 | 0.6576 | 0.44749 | 0.014255 | 4.3283e-05 | 7.5143e-07
D84 (mm) |  | 66.83 |  | 149.663 | 41.336 | 0.84908 | 3.8035 | 3.1054 | 11.9877 | 9.7112 | 5.3626 | 3.0172 | 3.4533 | 4.5533 | 1.9097 | 1.2996 | 0.041399 | 0.0001257 | 2.1822e-06
D90 (mm) |  | 86.67 |  | 305.3091 | 467.3932 | 1.1703 | 5.0293 | 4.2804 | 68.462 | 92.4869 | 64.928 | 44.1177 | 57.6139 | 81.3996 | 34.299 | 23.3403 | 0.74353 | 0.0022575 | 3.9193e-05
|  |  |  | 792.876 | 7109.9632 | 1.8662 | 7.6846 | 6.8256 | 436.94 | 817.6713 | 670.6277 | 544.3248 | 873.1496 | 1591.924 | 967.0418 | 1158.5663 | 49.5648 | 0.15049 | 0.0026127

## conv output
Discharge | Bedload transport | Discharge | Bedload Transport |  | Wtr Depth |  | Hydraulic radius
(cms) | rate (kg/min.) | cfs | tons/min | tons/day | m | ft | m
0.3398 | 1.1424e-11 | 12 | 1.2593e-14 | 1.8134e-11 | 0.50232 | 1.5475 | 0.13014 | 0.42697
1.0176 | 2.164e-09 | 35.9371 | 2.3854e-12 | 3.435e-09 | 0.63396 | 1.9531 | 0.2291 | 0.75164
1.2869 | 6.7441e-09 | 45.4447 | 7.434e-12 | 1.0705e-08 | 0.67379 | 2.0758 | 0.25908 | 0.85
1.6326 | 2.076e-08 | 57.6541 | 2.2884e-11 | 3.2952e-08 | 0.71888 | 2.2147 | 0.29237 | 0.95921
2.327 | 1.1765e-07 | 82.1759 | 1.2968e-10 | 1.8674e-07 | 0.79607 | 2.4525 | 0.35292 | 1.1579
3.9619 | 1.681e-06 | 139.9109 | 1.8529e-09 | 2.6682e-06 | 0.94091 | 2.8987 | 0.47169 | 1.5475
5.6408 | 9.7536e-06 | 199.2006 | 1.0751e-08 | 1.5482e-05 | 1.0636 | 3.2768 | 0.57129 | 1.8743
7.7752 | 4.5133e-05 | 274.5787 | 4.975e-08 | 7.1641e-05 | 1.2006 | 3.6988 | 0.67388 | 2.2109
10.1392 | 0.000149 | 358.0596 | 1.6424e-07 | 0.00023651 | 1.336 | 4.116 | 0.76488 | 2.5094
13.4216 | 0.00059176 | 473.9782 | 6.5229e-07 | 0.0009393 | 1.4908 | 4.5929 | 0.88852 | 2.9151
16.6131 | 0.0018477 | 586.6827 | 2.0367e-06 | 0.0029329 | 1.6165 | 4.98 | 1.0083 | 3.3079
20.3391 | 0.0053576 | 718.2643 | 5.9057e-06 | 0.0085042 | 1.7485 | 5.3867 | 1.1349 | 3.7232
24.5964 | 0.01421 | 868.6089 | 1.5664e-05 | 0.022556 | 1.884 | 5.8041 | 1.2648 | 4.1495
30.6256 | 0.042979 | 1081.5284 | 4.7376e-05 | 0.068222 | 2.0566 | 6.3358 | 1.4303 | 4.6924
32.7886 | 0.060368 | 1157.9109 | 6.6544e-05 | 0.095823 | 2.1139 | 6.5126 | 1.4853 | 4.873
34.7849 | 0.080869 | 1228.4107 | 8.9141e-05 | 0.12836 | 2.1651 | 6.6702 | 1.5343 | 5.0338
37.8335 | 0.12281 | 1336.0697 | 0.00013538 | 0.19494 | 2.2411 | 6.9044 | 1.6073 | 5.2731
41.02 | 0.18226 | 1448.5985 | 0.0002009 | 0.2893 | 2.3163 | 7.136 | 1.6793 | 5.5095
45.8148 | 0.3103 | 1617.9271 | 0.00034205 | 0.49255 | 2.4229 | 7.4646 | 1.7816 | 5.8451
52.7034 | 0.60291 | 1861.1946 | 0.00066459 | 0.95701 | 2.5652 | 7.903 | 1.9181 | 6.2928
61.6984 | 1.2452 | 2178.8457 | 0.0013726 | 1.9766 | 2.7331 | 8.4202 | 2.079 | 6.8209
74.6413 | 2.9067 | 2635.9196 | 0.003204 | 4.6138 | 2.9473 | 9.0799 | 2.2844 | 7.4946
114.5018 | 15.3842 | 4043.571 | 0.016958 | 24.4196 | 3.4417 | 10.6032 | 2.7585 | 9.0501
149.663 | 41.336 | 5285.269 | 0.045565 | 65.6132 | 3.8035 | 11.7178 | 3.1054 | 10.1883
305.3091 | 467.3932 | 10781.8315 | 0.51521 | 741.8989 | 5.0293 | 15.4944 | 4.2804 | 14.0433
792.876 | 7109.9632 | 28000 | 7.8373 | 11285.73 | 7.6846 | 23.6746 | 6.8256 | 22.3934
[11 empty] | hyd radius (ft) | Q (cfs)
[10 empty] | critical | 3.79 | 644.3742
[9 empty] | ~40 cfs (measured at time of survey) | low flow | 1.47 | 134.7847
[9 empty] | ~315 cfs (measured PHABSIM HF) | BF | 2.78 | 343.3871
Used MC n = 0.2