## Note
This workbook contains bedload transport calculation results from USDA Forest Service's BAGS software.
Bedload transport equation used: The surface-based bedload equation of Wilcock and Crowe (2003).
Input data are stored in worksheet "Input" and results are stored in worksheet "Output".
Calculation was performed by Kathi Peacock on 1/2/2013.

## Input
Water surface slope | 0.011 | FLOW DURATION CURVE |  | SURFACE GRAIN SIZE DISTRIBUTION
|  |  | Exceedance | Size (mm) | % Finer
Bankfull width | N/A | Discharge (cms) | probability (%) | 1 | 0
|  | 0.17 | 100 | 2 | 3.97
Flow duration curve is given |  | 1.2805 | 90 | 4 | 3.97
on Columns E and F |  | 1.515 | 80 | 8 | 4.76
|  | 1.6074 | 70 | 16 | 12.7
Left floodplain boundary | 7.2 | 1.77 | 60 | 32 | 17.46
Left floodplain Manning's n | 0.17 | 2.2375 | 50 | 64 | 30.95
Right floodplain boundary | 32.9 | 2.6094 | 45 | 128 | 47.62
Right floodplain Manning's n | 0.09 | 3.0875 | 40 | 256 | 68.25
|  | 3.7716 | 35 | 512 | 79.37
CROSS SECTION |  | 4.6282 | 30 | 1024 | 100
Lateral distance (m) | Elevation (m) | 5.7438 | 25
0 | 34.924 | 6.8959 | 20
0.3048 | 34.1528 | 8.5595 | 15 | STATISTICS OF THE ABOVE GRAIN SIZE DISTRIBUTION:
0.42672 | 33.8206 | 12.0672 | 10 | Geometric mean (mm) |  | 112.1685
1.2192 | 33.9181 | 13.8086 | 9 | Geometric standard deviation |  | 4.7165
2.4384 | 33.6499 | 16.4527 | 8 | D10 (mm) |  | 12.6407
3.4442 | 33.4335 | 22.1026 | 7 | D16 (mm) |  | 25.8722
3.5357 | 32.4338 | 30.3033 | 6 | D25 (mm) |  | 47.1382
4.2672 | 32.4185 | 41.167 | 5 | D50 (mm) |  | 138.6578
5.395 | 32.8452 | 58.2349 | 4 | D65 (mm) |  | 229.4932
5.7912 | 32.3301 | 79.8072 | 3 | D75 (mm) |  | 389.9493
6.5532 | 32.6928 | 119.4586 | 2 | D84 (mm) |  | 598.2544
7.2238 | 31.9979 | 191.6072 | 1 | D90 (mm) |  | 731.8401
7.62 | 32.51 | 357.1072 | 0.5
8.2296 | 32.1808 | 941.9291 | 0.1 | Main channel Manning's n |  | 0.095
8.5649 | 31.2725 | 2524 | 0
8.9916 | 30.6873
9.7536 | 30.8122
10.9728 | 30.8214
11.7043 | 30.7818
12.192 | 30.3124
13.3198 | 30.48
13.8379 | 29.9314
14.6304 | 29.8674
14.7523 | 30.7513
15.3924 | 30.8061
15.6972 | 30.1234
16.1544 | 30.2301
17.0688 | 30.5318
18.288 | 29.8826
19.2024 | 29.843
20.1168 | 31.245
20.8483 | 31.2664
21.336 | 30.4952
21.9456 | 30.3215
23.1648 | 30.2118
24.384 | 30.483
25.6032 | 30.4648
26.8224 | 30.6202
27.7368 | 31.0408
28.8646 | 31.306
29.8704 | 31.4889
30.3276 | 31.4889
30.48 | 31.5468
31.6992 | 31.7693
32.9184 | 31.9979
34.1376 | 32.2844
35.3568 | 32.4399
36.3626 | 32.5374
36.7589 | 33.2964
37.1856 | 33.2171
37.4904 | 32.5709
37.5209 | 34.1528
37.5605 | 35.055

## Output
Average bedload transport rate (kg/min.) |  |  | 287.657
RATING CURVES
BEDLOAD GRAIN SIZE DISTRIBUTION |  |  |  | Discharge | Bedload transport | Transport | Max water | Hydraulic | Sediment transport rate by size, in kg/min.
Size (mm) | % Finer |  |  | (cms) | rate (kg/min.) | Stage | depth (m) | radius (m) | 1 - 2 mm | 2 - 4 mm | 4 - 8 mm | 8 - 16 mm | 16 - 32 mm | 32 - 64 mm | 64 - 128 mm | 128 - 256 mm | 256 - 512 mm | 512 - 1024 mm
1 | 0 |  |  | 0.17 | 1.1882e-09 | 0.076182 | 0.28247 | 0.15836 | 6.476e-10 | 0 | 3.9105e-11 | 2.209e-10 | 7.5956e-11 | 1.2013e-10 | 6.7841e-11 | 1.6453e-11 | 2.1283e-13 | 5.3312e-15
2 | 9 |  |  | 1.2805 | 1.6883e-07 | 0.11371 | 0.68224 | 0.23636 | 9.2016e-08 | 0 | 5.5564e-09 | 3.1388e-08 | 1.0793e-08 | 1.7068e-08 | 9.6394e-09 | 2.3378e-09 | 3.0241e-11 | 7.5751e-13
4 | 9 |  |  | 1.515 | 3.0667e-07 | 0.12056 | 0.71891 | 0.25059 | 1.6714e-07 | 0 | 1.0093e-08 | 5.7014e-08 | 1.9604e-08 | 3.1004e-08 | 1.751e-08 | 4.2465e-09 | 5.4931e-11 | 1.376e-12
8 | 10 |  |  | 1.6074 | 3.8451e-07 | 0.12333 | 0.73225 | 0.25637 | 2.0957e-07 | 0 | 1.2655e-08 | 7.1485e-08 | 2.458e-08 | 3.8873e-08 | 2.1954e-08 | 5.3244e-09 | 6.8873e-11 | 1.7252e-12
16 | 25 |  |  | 1.77 | 5.9291e-07 | 0.12913 | 0.75168 | 0.26841 | 3.2315e-07 | 0 | 1.9513e-08 | 1.1023e-07 | 3.7902e-08 | 5.9942e-08 | 3.3852e-08 | 8.2101e-09 | 1.062e-10 | 2.6603e-12
32 | 32 |  |  | 2.2375 | 1.731e-06 | 0.14474 | 0.80404 | 0.30087 | 9.4346e-07 | 0 | 5.6971e-08 | 3.2182e-07 | 1.1066e-07 | 1.7501e-07 | 9.8835e-08 | 2.397e-08 | 3.1006e-10 | 7.7669e-12
64 | 53 |  |  | 2.6094 | 3.4453e-06 | 0.15568 | 0.84302 | 0.32361 | 1.8777e-06 | 0 | 1.1339e-07 | 6.4052e-07 | 2.2024e-07 | 3.4831e-07 | 1.9671e-07 | 4.7707e-08 | 6.1711e-10 | 1.5458e-11
128 | 75 |  |  | 3.0875 | 6.6762e-06 | 0.16652 | 0.89157 | 0.34613 | 3.6387e-06 | 0 | 2.1972e-07 | 1.2412e-06 | 4.2678e-07 | 6.7496e-07 | 3.8118e-07 | 9.2447e-08 | 1.1958e-09 | 2.9955e-11
256 | 95 |  |  | 3.7716 | 1.4087e-05 | 0.1794 | 0.95569 | 0.37292 | 7.6778e-06 | 0 | 4.6362e-07 | 2.619e-06 | 9.0052e-07 | 1.4242e-06 | 8.0431e-07 | 1.9507e-07 | 2.5233e-09 | 6.3206e-11
512 | 99 |  |  | 4.6282 | 2.6055e-05 | 0.18973 | 1.0285 | 0.39437 | 1.4201e-05 | 0 | 8.5751e-07 | 4.844e-06 | 1.6656e-06 | 2.6341e-06 | 1.4876e-06 | 3.6079e-07 | 4.667e-09 | 1.169e-10
1024 | 100 |  |  | 5.7438 | 7.1596e-05 | 0.21145 | 1.0979 | 0.43953 | 3.9021e-05 | 0 | 2.3563e-06 | 1.3311e-05 | 4.5768e-06 | 7.2383e-06 | 4.0878e-06 | 9.914e-07 | 1.2824e-08 | 3.2124e-10
|  |  |  | 6.8959 | 0.0001774 | 0.2334 | 1.1611 | 0.48517 | 9.6689e-05 | 0 | 5.8386e-06 | 3.2981e-05 | 1.1341e-05 | 1.7935e-05 | 1.0129e-05 | 2.4565e-06 | 3.1776e-08 | 7.9598e-10
|  |  |  | 8.5595 | 0.00049592 | 0.26073 | 1.2469 | 0.54197 | 0.00027029 | 0 | 1.6322e-05 | 9.2199e-05 | 3.1702e-05 | 5.0138e-05 | 2.8315e-05 | 6.8672e-06 | 8.883e-08 | 2.2251e-09
STATISTICS OF THE ABOVE GRAIN SIZE DISTRIBUTION: |  |  |  | 12.0672 | 0.0022916 | 0.30655 | 1.4101 | 0.63722 | 0.001249 | 0 | 7.5421e-05 | 0.00042604 | 0.00014649 | 0.00023168 | 0.00013084 | 3.1733e-05 | 4.1048e-07 | 1.0282e-08
Geometric mean (mm) |  | 43.11 |  | 13.8086 | 0.0041009 | 0.32582 | 1.4833 | 0.67727 | 0.0022351 | 0 | 0.00013497 | 0.00076241 | 0.00026215 | 0.0004146 | 0.00023414 | 5.6786e-05 | 7.3455e-07 | 1.84e-08
Geometric standard deviation |  | 4.38 |  | 16.4527 | 0.0093114 | 0.35577 | 1.5801 | 0.73952 | 0.0050749 | 0 | 0.00030645 | 0.0017311 | 0.00059524 | 0.00094137 | 0.00053164 | 0.00012894 | 1.6679e-06 | 4.1779e-08
D10 (mm) |  | 8 |  | 22.1026 | 0.035642 | 0.41037 | 1.7657 | 0.85302 | 0.019426 | 0 | 0.001173 | 0.0066263 | 0.0022784 | 0.0036034 | 0.002035 | 0.00049354 | 6.3842e-06 | 1.5992e-07
D16 (mm) |  | 10.56 |  | 30.3033 | 0.15272 | 0.47936 | 1.9937 | 0.99643 | 0.083237 | 0 | 0.0050263 | 0.028393 | 0.0097628 | 0.01544 | 0.0087197 | 0.0021148 | 2.7355e-05 | 6.8524e-07
D25 (mm) |  | 16 |  | 41.167 | 0.65404 | 0.56062 | 2.2466 | 1.1653 | 0.35647 | 0 | 0.021525 | 0.12159 | 0.04181 | 0.066123 | 0.037343 | 0.0090566 | 0.00011715 | 2.9346e-06
D50 (mm) |  | 57.97 |  | 58.2349 | 3.5967 | 0.6749 | 2.5781 | 1.4029 | 1.9603 | 0 | 0.11837 | 0.66866 | 0.22992 | 0.36362 | 0.20535 | 0.049804 | 0.00064423 | 1.6138e-05
D65 (mm) |  | 93.41 |  | 79.8072 | 17.7335 | 0.80512 | 2.9124 | 1.6736 | 9.6492 | 0 | 0.58479 | 3.3034 | 1.1359 | 1.7964 | 1.0145 | 0.24605 | 0.0031827 | 7.9725e-05
D75 (mm) |  | 128 |  | 119.4586 | 114.5584 | 1.0123 | 3.4187 | 2.1042 | 51.3909 | 0 | 4.3195 | 25.8989 | 8.9193 | 14.1059 | 7.9663 | 1.932 | 0.024992 | 0.00062603
D84 (mm) |  | 174.85 |  | 191.6072 | 749.2138 | 1.3236 | 4.1795 | 2.7514 | 220.9432 | 0 | 24.7094 | 178.4788 | 75.0798 | 139.6252 | 88.5061 | 21.5851 | 0.27921 | 0.0069941
D90 (mm) |  | 215.27 |  | 357.1072 | 5086.9262 | 1.8734 | 5.5228 | 3.8941 | 952.9073 | 0 | 129.2696 | 1047.985 | 503.1711 | 1104.0037 | 927.3397 | 415.7273 | 6.3631 | 0.15939
|  |  |  | 941.9291 | 47272.0904 | 3.2353 | 8.8497 | 6.725 | 5646.2102 | 0 | 893.0438 | 7892.8076 | 4164.359 | 10214.9567 | 10221.447 | 7557.8281 | 659.6599 | 21.7781
|  |  |  | 2524 | 279197.8921 | 5.7098 | 14.8946 | 11.8688 | 24943.0148 | 0 | 4284.9196 | 39598.1461 | 21903.7908 | 56711.2243 | 61528.9964 | 56007.7491 | 11435.3208 | 2784.7301

## conv output
Discharge | Bedload transport | Discharge | Bedload Transport |  | Wtr Depth |  | Hydraulic radius
(cms) | rate (kg/min.) | cfs | tons/min | tons/day | m | ft | m
0.17 | 1.1882e-09 | 6.0035 | 1.3097e-12 | 1.886e-09 | 0.28247 | 0.87023 | 0.15836 | 0.51953
1.2805 | 1.6883e-07 | 45.2193 | 1.861e-10 | 2.6798e-07 | 0.68224 | 2.1019 | 0.23636 | 0.77546
1.515 | 3.0667e-07 | 53.5026 | 3.3804e-10 | 4.8678e-07 | 0.71891 | 2.2148 | 0.25059 | 0.82215
1.6074 | 3.8451e-07 | 56.7648 | 4.2384e-10 | 6.1033e-07 | 0.73225 | 2.2559 | 0.25637 | 0.84109
1.77 | 5.9291e-07 | 62.5079 | 6.5356e-10 | 9.4113e-07 | 0.75168 | 2.3158 | 0.26841 | 0.8806
2.2375 | 1.731e-06 | 79.0175 | 1.9081e-09 | 2.7477e-06 | 0.80404 | 2.4771 | 0.30087 | 0.98708
2.6094 | 3.4453e-06 | 92.1501 | 3.7977e-09 | 5.4687e-06 | 0.84302 | 2.5972 | 0.32361 | 1.0617
3.0875 | 6.6762e-06 | 109.035 | 7.3592e-09 | 1.0597e-05 | 0.89157 | 2.7467 | 0.34613 | 1.1356
3.7716 | 1.4087e-05 | 133.1907 | 1.5528e-08 | 2.236e-05 | 0.95569 | 2.9443 | 0.37292 | 1.2235
4.6282 | 2.6055e-05 | 163.4417 | 2.872e-08 | 4.1358e-05 | 1.0285 | 3.1686 | 0.39437 | 1.2939
5.7438 | 7.1596e-05 | 202.8397 | 7.892e-08 | 0.00011364 | 1.0979 | 3.3824 | 0.43953 | 1.442
6.8959 | 0.0001774 | 243.5246 | 1.9555e-07 | 0.00028159 | 1.1611 | 3.5771 | 0.48517 | 1.5917
8.5595 | 0.00049592 | 302.2726 | 5.4666e-07 | 0.00078719 | 1.2469 | 3.8415 | 0.54197 | 1.7781
12.0672 | 0.0022916 | 426.1459 | 2.5261e-06 | 0.0036375 | 1.4101 | 4.3443 | 0.63722 | 2.0906
13.8086 | 0.0041009 | 487.6419 | 4.5204e-06 | 0.0065094 | 1.4833 | 4.5697 | 0.67727 | 2.222
16.4527 | 0.0093114 | 581.0181 | 1.0264e-05 | 0.01478 | 1.5801 | 4.868 | 0.73952 | 2.4262
22.1026 | 0.035642 | 780.5407 | 3.9288e-05 | 0.056575 | 1.7657 | 5.4399 | 0.85302 | 2.7986
30.3033 | 0.15272 | 1070.1469 | 0.00016834 | 0.24242 | 1.9937 | 6.1423 | 0.99643 | 3.2691
41.167 | 0.65404 | 1453.7909 | 0.00072095 | 1.0382 | 2.2466 | 6.9214 | 1.1653 | 3.8232
58.2349 | 3.5967 | 2056.5332 | 0.0039646 | 5.709 | 2.5781 | 7.9426 | 1.4029 | 4.6026
79.8072 | 17.7335 | 2818.3503 | 0.019548 | 28.1486 | 2.9124 | 8.9726 | 1.6736 | 5.4907
119.4586 | 114.5584 | 4218.6161 | 0.12628 | 181.8399 | 3.4187 | 10.5322 | 2.1042 | 6.9035
191.6072 | 749.2138 | 6766.509 | 0.82586 | 1189.2361 | 4.1795 | 12.8761 | 2.7514 | 9.0268
357.1072 | 5086.9262 | 12611.0529 | 5.6073 | 8074.539 | 5.5228 | 17.0146 | 3.8941 | 12.7759
941.9291 | 47272.0904 | 33263.7337 | 52.108 | 75035.5564 | 8.8497 | 27.264 | 6.725 | 22.0635
2524 | 279197.8921 | 89133.7359 | 307.7598 | 443174.1646 | 14.8946 | 45.8874 | 11.8688 | 38.9392
[11 empty] | hyd radius (ft) | Q (cfs)
[10 empty] | critical | 4.22 | 2056.0693
[9 empty] | ~60 cfs (measured at time of survey) | low flow | 2.11 | 539.7361 | significant overestimate
[9 empty] | ~250 cfs (slightly less than MF PHABSIM measure) | BF | 3.58 | 1550.2297 | overestimated but highest n value program would accept