## Note
This workbook contains bedload transport calculation results from USDA Forest Service's BAGS software.
Bedload transport equation used: The surface-based bedload equation of Wilcock and Crowe (2003).
Input data are stored in worksheet "Input" and results are stored in worksheet "Output".
Calculation was performed by Kathi Peacock on 1/2/2013.

## Input
Water surface slope | 0.011 | FLOW DURATION CURVE |  | SURFACE GRAIN SIZE DISTRIBUTION
|  |  | Exceedance | Size (mm) | % Finer
Bankfull width | N/A | Discharge (cms) | probability (%) | 1 | 0
|  | 2.78 | 100 | 2 | 3.97
Flow duration curve is given |  | 6.2625 | 90 | 4 | 3.97
on Columns E and F |  | 7.9676 | 80 | 8 | 4.76
|  | 9.7786 | 70 | 16 | 12.7
Left floodplain boundary | 7.2 | 12.95 | 60 | 32 | 17.46
Left floodplain Manning's n | 0.17 | 20.0859 | 50 | 64 | 30.95
Right floodplain boundary | 32.9 | 27.1716 | 45 | 128 | 47.62
Right floodplain Manning's n | 0.09 | 36.2171 | 40 | 256 | 68.25
|  | 46.678 | 35 | 512 | 79.37
CROSS SECTION |  | 59.1312 | 30 | 1024 | 100
Lateral distance (m) | Elevation (m) | 71.2648 | 25
0 | 34.924 | 86.3273 | 20
0.3048 | 34.1528 | 104.3382 | 15 | STATISTICS OF THE ABOVE GRAIN SIZE DISTRIBUTION:
0.42672 | 33.8206 | 129.4584 | 10 | Geometric mean (mm) |  | 112.1685
1.2192 | 33.9181 | 136.8406 | 9 | Geometric standard deviation |  | 4.7165
2.4384 | 33.6499 | 145.4684 | 8 | D10 (mm) |  | 12.6407
3.4442 | 33.4335 | 154.4793 | 7 | D16 (mm) |  | 25.8722
3.5357 | 32.4338 | 166.0177 | 6 | D25 (mm) |  | 47.1382
4.2672 | 32.4185 | 181.0532 | 5 | D50 (mm) |  | 138.6578
5.395 | 32.8452 | 203.2782 | 4 | D65 (mm) |  | 229.4932
5.7912 | 32.3301 | 231.7466 | 3 | D75 (mm) |  | 389.9493
6.5532 | 32.6928 | 283.7929 | 2 | D84 (mm) |  | 598.2544
7.2238 | 31.9979 | 427.0043 | 1 | D90 (mm) |  | 731.8401
7.62 | 32.51 | 591.1559 | 0.5
8.2296 | 32.1808 | 1177.5316 | 0.1 | Main channel Manning's n |  | 0.095
8.5649 | 31.2725 | 2752 | 0
8.9916 | 30.6873
9.7536 | 30.8122
10.9728 | 30.8214
11.7043 | 30.7818
12.192 | 30.3124
13.3198 | 30.48
13.8379 | 29.9314
14.6304 | 29.8674
14.7523 | 30.7513
15.3924 | 30.8061
15.6972 | 30.1234
16.1544 | 30.2301
17.0688 | 30.5318
18.288 | 29.8826
19.2024 | 29.843
20.1168 | 31.245
20.8483 | 31.2664
21.336 | 30.4952
21.9456 | 30.3215
23.1648 | 30.2118
24.384 | 30.483
25.6032 | 30.4648
26.8224 | 30.6202
27.7368 | 31.0408
28.8646 | 31.306
29.8704 | 31.4889
30.3276 | 31.4889
30.48 | 31.5468
31.6992 | 31.7693
32.9184 | 31.9979
34.1376 | 32.2844
35.3568 | 32.4399
36.3626 | 32.5374
36.7589 | 33.2964
37.1856 | 33.2171
37.4904 | 32.5709
37.5209 | 34.1528
37.5605 | 35.055

## Output
Average bedload transport rate (kg/min.) |  |  | 561.5368
RATING CURVES
BEDLOAD GRAIN SIZE DISTRIBUTION |  |  |  | Discharge | Bedload transport | Transport | Max water | Hydraulic | Sediment transport rate by size, in kg/min.
Size (mm) | % Finer |  |  | (cms) | rate (kg/min.) | Stage | depth (m) | radius (m) | 1 - 2 mm | 2 - 4 mm | 4 - 8 mm | 8 - 16 mm | 16 - 32 mm | 32 - 64 mm | 64 - 128 mm | 128 - 256 mm | 256 - 512 mm | 512 - 1024 mm
1 | 0 |  |  | 2.78 | 4.409e-06 | 0.15962 | 0.86068 | 0.33181 | 2.403e-06 | 0 | 1.4511e-07 | 8.197e-07 | 2.8185e-07 | 4.4575e-07 | 2.5174e-07 | 6.1053e-08 | 7.8975e-10 | 1.9783e-11
2 | 9 |  |  | 6.2625 | 0.00011056 | 0.22172 | 1.1268 | 0.46089 | 6.0257e-05 | 0 | 3.6386e-06 | 2.0554e-05 | 7.0675e-06 | 1.1177e-05 | 6.3124e-06 | 1.5309e-06 | 1.9803e-08 | 4.9606e-10
4 | 9 |  |  | 7.9676 | 0.000352 | 0.25127 | 1.2172 | 0.5223 | 0.00019185 | 0 | 1.1585e-05 | 6.5441e-05 | 2.2502e-05 | 3.5587e-05 | 2.0098e-05 | 4.8742e-06 | 6.305e-08 | 1.5794e-09
8 | 10 |  |  | 9.7786 | 0.00091874 | 0.2785 | 1.3054 | 0.5789 | 0.00050074 | 0 | 3.0237e-05 | 0.00017081 | 5.8731e-05 | 9.2884e-05 | 5.2456e-05 | 1.2722e-05 | 1.6457e-07 | 4.1223e-09
16 | 24 |  |  | 12.95 | 0.0030602 | 0.31582 | 1.4494 | 0.65648 | 0.0016679 | 0 | 0.00010071 | 0.00056893 | 0.00019562 | 0.00030938 | 0.00017472 | 4.2375e-05 | 5.4814e-07 | 1.3731e-08
32 | 32 |  |  | 20.0859 | 0.022464 | 0.3904 | 1.7049 | 0.8115 | 0.012244 | 0 | 0.00073933 | 0.0041764 | 0.001436 | 0.0022711 | 0.0012826 | 0.00031107 | 4.0238e-06 | 1.0079e-07
64 | 52 |  |  | 27.1716 | 0.092314 | 0.45426 | 1.9108 | 0.94426 | 0.050313 | 0 | 0.0030382 | 0.017162 | 0.0059012 | 0.0093329 | 0.0052707 | 0.0012783 | 1.6535e-05 | 4.142e-07
128 | 74 |  |  | 36.2171 | 0.35071 | 0.52401 | 2.1377 | 1.0892 | 0.19114 | 0 | 0.011542 | 0.065201 | 0.022419 | 0.035456 | 0.020024 | 0.0048563 | 6.2818e-05 | 1.5736e-06
256 | 94 |  |  | 46.678 | 1.2279 | 0.60056 | 2.3587 | 1.2484 | 0.66921 | 0 | 0.040411 | 0.22828 | 0.078492 | 0.12414 | 0.070106 | 0.017002 | 0.00021993 | 5.5092e-06
512 | 99 |  |  | 59.1312 | 3.864 | 0.68014 | 2.5943 | 1.4138 | 2.106 | 0 | 0.12717 | 0.71837 | 0.24701 | 0.39065 | 0.22062 | 0.053506 | 0.00069213 | 1.7337e-05
1024 | 100 |  |  | 71.2648 | 9.918 | 0.75462 | 2.789 | 1.5686 | 5.4055 | 0 | 0.32641 | 1.8439 | 0.63401 | 1.0027 | 0.56628 | 0.13734 | 0.0017765 | 4.45e-05
|  |  |  | 86.3273 | 26.102 | 0.84197 | 3.0025 | 1.7502 | 14.0083 | 0 | 0.87482 | 4.9417 | 1.6992 | 2.6873 | 1.5177 | 0.36807 | 0.0047612 | 0.00011926
|  |  |  | 104.3382 | 62.7639 | 0.93724 | 3.2353 | 1.9482 | 31.0321 | 0 | 2.2925 | 12.9676 | 4.4589 | 7.0517 | 3.9825 | 0.96585 | 0.012494 | 0.00031296
STATISTICS OF THE ABOVE GRAIN SIZE DISTRIBUTION: |  |  |  | 129.4584 | 161.0009 | 1.059 | 3.5328 | 2.2013 | 67.6224 | 0 | 6.0525 | 37.8728 | 13.3869 | 21.1715 | 11.9566 | 2.8998 | 0.03751 | 0.0009396
Geometric mean (mm) |  | 44.32 |  | 136.8406 | 203.5921 | 1.0933 | 3.6167 | 2.2726 | 81.4257 | 0 | 7.5847 | 48.7381 | 17.7936 | 28.2061 | 15.9294 | 3.8633 | 0.049973 | 0.0012518
Geometric standard deviation |  | 4.43 |  | 145.4684 | 262.7585 | 1.1328 | 3.713 | 2.3546 | 99.3832 | 0 | 9.6408 | 63.6234 | 24.0073 | 38.8039 | 21.9146 | 5.3148 | 0.06875 | 0.0017221
D10 (mm) |  | 8 |  | 154.4793 | 335.3026 | 1.1726 | 3.8105 | 2.4375 | 119.9022 | 0 | 12.0607 | 81.4818 | 31.6411 | 52.9472 | 29.9176 | 7.2558 | 0.093857 | 0.0023511
D16 (mm) |  | 10.77 |  | 166.0177 | 442.9923 | 1.2213 | 3.9295 | 2.5387 | 148.3552 | 0 | 15.5152 | 107.4584 | 43.0013 | 74.9059 | 43.1521 | 10.4655 | 0.13538 | 0.0033911
D25 (mm) |  | 17.45 |  | 181.0532 | 611.6246 | 1.2824 | 4.0787 | 2.6657 | 189.5315 | 0 | 20.6737 | 147.0283 | 60.7257 | 110.2727 | 66.9423 | 16.2352 | 0.21001 | 0.0052606
D50 (mm) |  | 59.71 |  | 203.2782 | 918.0211 | 1.3675 | 4.2868 | 2.8427 | 257.7074 | 0 | 29.5226 | 216.428 | 92.64 | 176.179 | 116.2055 | 28.9548 | 0.37454 | 0.0093821
D65 (mm) |  | 96.4 |  | 231.7466 | 1412.9284 | 1.4703 | 4.5378 | 3.0562 | 357.5941 | 0 | 42.9803 | 324.4185 | 143.6508 | 285.207 | 202.7671 | 55.5736 | 0.71887 | 0.018007
D75 (mm) |  | 132.51 |  | 283.7929 | 2665.7597 | 1.6487 | 4.9739 | 3.4271 | 579.7722 | 0 | 74.2605 | 582.1852 | 269.199 | 564.1093 | 439.3859 | 154.7817 | 2.0154 | 0.050484
D84 (mm) |  | 181.02 |  | 427.0043 | 8091.4914 | 2.0698 | 6.0025 | 4.3024 | 1368.6101 | 0 | 192.7282 | 1596.2919 | 784.862 | 1771.9962 | 1558.3989 | 802.6053 | 15.6078 | 0.39097
D90 (mm) |  | 222.86 |  | 591.1559 | 17566.8747 | 2.4843 | 7.0152 | 5.1641 | 2531.0531 | 0 | 376.873 | 3221.3846 | 1639.4765 | 3856.0472 | 3616.9461 | 2242.3684 | 80.7042 | 2.0216
|  |  |  | 1177.5316 | 72983.879 | 3.6757 | 9.9255 | 7.6405 | 8079.7749 | 0 | 1307.7695 | 11704.5253 | 6258.9628 | 15592.2909 | 15971.8868 | 12559.5909 | 1440.3922 | 68.6858
|  |  |  | 2752 | 321524.219 | 6.0046 | 15.6148 | 12.4816 | 28123.5248 | 0 | 4857.0896 | 45013.046 | 24973.0838 | 64875.0948 | 70735.1038 | 65182.9793 | 13912.8446 | 3851.4522

## conv output
Discharge | Bedload transport | Discharge | Bedload Transport |  | Wtr Depth |  | Hydraulic radius
(cms) | rate (kg/min.) | cfs | tons/min | tons/day | m | ft | m
2.78 | 4.409e-06 | 98.1742 | 4.8601e-09 | 6.9985e-06 | 0.86068 | 2.6516 | 0.33181 | 1.0886
6.2625 | 0.00011056 | 221.1556 | 1.2187e-07 | 0.00017549 | 1.1268 | 3.4713 | 0.46089 | 1.5121
7.9676 | 0.000352 | 281.3719 | 3.8801e-07 | 0.00055873 | 1.2172 | 3.7499 | 0.5223 | 1.7136
9.7786 | 0.00091874 | 345.3244 | 1.0127e-06 | 0.0014583 | 1.3054 | 4.0216 | 0.5789 | 1.8993
12.95 | 0.0030602 | 457.3241 | 3.3732e-06 | 0.0048575 | 1.4494 | 4.4653 | 0.65648 | 2.1538
20.0859 | 0.022464 | 709.3242 | 2.4762e-05 | 0.035658 | 1.7049 | 5.2523 | 0.8115 | 2.6624
27.1716 | 0.092314 | 959.5498 | 0.00010176 | 0.14653 | 1.9108 | 5.8868 | 0.94426 | 3.0979
36.2171 | 0.35071 | 1278.9869 | 0.00038658 | 0.55668 | 2.1377 | 6.5858 | 1.0892 | 3.5736
46.678 | 1.2279 | 1648.41 | 0.0013535 | 1.949 | 2.3587 | 7.2666 | 1.2484 | 4.0956
59.1312 | 3.864 | 2088.1877 | 0.0042593 | 6.1334 | 2.5943 | 7.9924 | 1.4138 | 4.6384
71.2648 | 9.918 | 2516.6784 | 0.010933 | 15.7429 | 2.789 | 8.5923 | 1.5686 | 5.1462
86.3273 | 26.102 | 3048.6034 | 0.028772 | 41.4321 | 3.0025 | 9.25 | 1.7502 | 5.742
104.3382 | 62.7639 | 3684.6487 | 0.069185 | 99.6259 | 3.2353 | 9.9672 | 1.9482 | 6.3917
129.4584 | 161.0009 | 4571.7564 | 0.17747 | 255.5587 | 3.5328 | 10.884 | 2.2013 | 7.2221
136.8406 | 203.5921 | 4832.453 | 0.22442 | 323.1641 | 3.6167 | 11.1422 | 2.2726 | 7.4561
145.4684 | 262.7585 | 5137.141 | 0.28964 | 417.0798 | 3.713 | 11.4391 | 2.3546 | 7.7251
154.4793 | 335.3026 | 5455.3559 | 0.3696 | 532.2298 | 3.8105 | 11.7393 | 2.4375 | 7.9969
166.0177 | 442.9923 | 5862.828 | 0.48831 | 703.1669 | 3.9295 | 12.106 | 2.5387 | 8.3291
181.0532 | 611.6246 | 6393.8001 | 0.67419 | 970.8391 | 4.0787 | 12.5657 | 2.6657 | 8.7456
203.2782 | 918.0211 | 7178.6623 | 1.0119 | 1457.1859 | 4.2868 | 13.2067 | 2.8427 | 9.3262
231.7466 | 1412.9284 | 8184.0105 | 1.5575 | 2242.7581 | 4.5378 | 13.9802 | 3.0562 | 10.0269
283.7929 | 2665.7597 | 10021.996 | 2.9385 | 4231.3924 | 4.9739 | 15.3236 | 3.4271 | 11.2438
427.0043 | 8091.4914 | 15079.433 | 8.9193 | 12843.7214 | 6.0025 | 18.4926 | 4.3024 | 14.1152
591.1559 | 17566.8747 | 20876.3605 | 19.364 | 27884.1111 | 7.0152 | 21.6124 | 5.1641 | 16.9423
1177.5316 | 72983.879 | 41583.9122 | 80.4501 | 115848.1869 | 9.9255 | 30.5786 | 7.6405 | 25.067
2752 | 321524.219 | 97185.4363 | 354.4161 | 510359.2512 | 15.6148 | 48.1062 | 12.4816 | 40.9497
[11 empty] | hyd radius (ft) | Q (cfs)
[10 empty] | critical | 4.22 | 1821.6923
[9 empty] | ~60 cfs (measured at time of survey) | low flow | 2.11 | 221.5556 | significant overestimate
[9 empty] | ~250 cfs (slightly less than MF PHABSIM measure) | BF | 3.58 | 1291.5532 | overestimated but highest n value program would accept