## Note
This workbook contains bedload transport calculation results from USDA Forest Service's BAGS software.
Bedload transport equation used: The surface-based bedload equation of Wilcock and Crowe (2003).
Input data are stored in worksheet "Input" and results are stored in worksheet "Output".
Calculation was performed by Kathi Peacock on 1/2/2013.

## Input
Water surface slope | 0.011 | FLOW DURATION CURVE |  | SURFACE GRAIN SIZE DISTRIBUTION
|  |  | Exceedance | Size (mm) | % Finer
Bankfull width | N/A | Discharge (cms) | probability (%) | 2 | 0
|  | 0.17 | 100 | 4 | 2.8
Flow duration curve is given |  | 1.2805 | 90 | 8 | 4.67
on Columns E and F |  | 1.515 | 80 | 16 | 14.02
|  | 1.6074 | 70 | 32 | 25.23
Left floodplain boundary | 13.2 | 1.77 | 60 | 64 | 38.32
Left floodplain Manning's n | 0.17 | 2.2375 | 50 | 128 | 55.14
Right floodplain boundary | 44.5 | 2.6094 | 45 | 256 | 68.22
Right floodplain Manning's n | 0.17 | 3.0875 | 40 | 512 | 76.64
|  | 3.7716 | 35 | 1024 | 100
CROSS SECTION |  | 4.6282 | 30
Lateral distance (m) | Elevation (m) | 5.7438 | 25
0 | 35.7088 | 6.8959 | 20 | STATISTICS OF THE ABOVE GRAIN SIZE DISTRIBUTION:
0.27432 | 35.3278 | 8.5595 | 15 | Geometric mean (mm) |  | 100.3942
0.73152 | 34.0721 | 12.0672 | 10 | Geometric standard deviation |  | 4.688
1.0363 | 34.0446 | 13.8086 | 9 | D10 (mm) |  | 11.8762
1.463 | 34.2336 | 16.4527 | 8 | D16 (mm) |  | 18.0843
1.6459 | 33.2948 | 22.1026 | 7 | D25 (mm) |  | 31.5412
2.2555 | 33.4777 | 30.3033 | 6 | D50 (mm) |  | 103.5687
3.4747 | 33.3223 | 41.167 | 5 | D65 (mm) |  | 215.803
4.3891 | 33.9349 | 58.2349 | 4 | D75 (mm) |  | 447.4416
4.9987 | 33.8404 | 79.8072 | 3 | D84 (mm) |  | 637.0223
6.2179 | 33.3832 | 119.4586 | 2 | D90 (mm) |  | 761.1305
7.4371 | 33.4228 | 191.6072 | 1
7.7419 | 33.9258 | 357.1072 | 0.5 | Main channel Manning's n |  | 0.09
8.3515 | 33.3771 | 941.9291 | 0.1
9.967 | 32.9474 | 2524 | 0
11.0947 | 32.8346
11.7043 | 33.2613
12.6187 | 33.1607
13.2283 | 32.9961
13.8379 | 32.7584
14.2951 | 32.7149
15.0571 | 32.4018
16.2763 | 31.9964
17.1907 | 32.1396
18.4099 | 32.0604
19.4767 | 32.4719
19.6291 | 34.4957
20.8483 | 34.7731
21.0617 | 32.4505
21.9151 | 31.9476
22.8295 | 32.0482
23.5915 | 32.0482
24.2011 | 32.1335
24.8107 | 32.2219
24.8412 | 32.2219
24.9631 | 33.5981
25.7251 | 33.5021
26.731 | 31.844
27.2491 | 31.7129
28.4683 | 31.53
29.6875 | 31.6093
30.9067 | 31.6733
31.8211 | 31.8927
33.0403 | 32.033
34.2595 | 32.036
35.4787 | 32.2311
36.3931 | 32.0787
37.6123 | 32.1823
38.8315 | 32.0573
40.0507 | 32.2067
41.148 | 32.7149
41.2699 | 32.7157
42.7939 | 32.8986
43.7083 | 32.9809
44.4703 | 32.9961
44.6227 | 33.0144
45.4152 | 33.179
45.8419 | 34.0233
46.1467 | 35.1084
46.4515 | 35.2821
47.0611 | 35.5503
47.9146 | 36.0319
48.5851 | 35.8551
49.4995 | 35.9009

## Output
Average bedload transport rate (kg/min.) |  |  | 170.0235
RATING CURVES
BEDLOAD GRAIN SIZE DISTRIBUTION |  |  |  | Discharge | Bedload transport | Transport | Max water | Hydraulic | Sediment transport rate by size, in kg/min.
Size (mm) | % Finer |  |  | (cms) | rate (kg/min.) | Stage | depth (m) | radius (m) | 2 - 4 mm | 4 - 8 mm | 8 - 16 mm | 16 - 32 mm | 32 - 64 mm | 64 - 128 mm | 128 - 256 mm | 256 - 512 mm | 512 - 1024 mm
2 | 0 |  |  | 0.17 | 1.1999e-10 | 0.058321 | 0.22756 | 0.13165 | 3.0855e-11 | 1.1428e-11 | 3.2377e-11 | 2.2269e-11 | 1.4299e-11 | 7.8282e-12 | 9.211e-13 | 1.0398e-14 | 4.5548e-16
4 | 6 |  |  | 1.2805 | 1.3475e-07 | 0.1154 | 0.55979 | 0.2605 | 3.4652e-08 | 1.2834e-08 | 3.6361e-08 | 2.501e-08 | 1.6059e-08 | 8.7917e-09 | 1.0345e-09 | 1.1678e-11 | 5.1154e-13
8 | 10 |  |  | 1.515 | 1.5944e-07 | 0.1154 | 0.59411 | 0.2605 | 4.1e-08 | 1.5185e-08 | 4.3022e-08 | 2.9591e-08 | 1.9001e-08 | 1.0402e-08 | 1.224e-09 | 1.3817e-11 | 6.0525e-13
16 | 28 |  |  | 1.6074 | 1.692e-07 | 0.1154 | 0.60768 | 0.2605 | 4.3509e-08 | 1.6114e-08 | 4.5655e-08 | 3.1402e-08 | 2.0163e-08 | 1.1039e-08 | 1.2989e-09 | 1.4662e-11 | 6.4228e-13
32 | 47 |  |  | 1.77 | 1.8627e-07 | 0.1154 | 0.63113 | 0.2605 | 4.7901e-08 | 1.7741e-08 | 5.0263e-08 | 3.4572e-08 | 2.2199e-08 | 1.2153e-08 | 1.43e-09 | 1.6142e-11 | 7.0712e-13
64 | 67 |  |  | 2.2375 | 2.3547e-07 | 0.1154 | 0.68185 | 0.2605 | 6.0552e-08 | 2.2427e-08 | 6.3539e-08 | 4.3703e-08 | 2.8062e-08 | 1.5363e-08 | 1.8077e-09 | 2.0406e-11 | 8.9388e-13
128 | 88 |  |  | 2.6094 | 2.8167e-07 | 0.1158 | 0.72145 | 0.26141 | 7.2431e-08 | 2.6826e-08 | 7.6003e-08 | 5.2276e-08 | 3.3566e-08 | 1.8377e-08 | 2.1623e-09 | 2.4409e-11 | 1.0692e-12
256 | 98 |  |  | 3.0875 | 6.3305e-07 | 0.12639 | 0.75184 | 0.28531 | 1.6279e-07 | 6.0292e-08 | 1.7082e-07 | 1.1749e-07 | 7.5441e-08 | 4.1302e-08 | 4.8597e-09 | 5.486e-11 | 2.4031e-12
512 | 100 |  |  | 3.7716 | 1.6778e-06 | 0.14047 | 0.79226 | 0.31709 | 4.3145e-07 | 1.598e-07 | 4.5274e-07 | 3.114e-07 | 1.9995e-07 | 1.0946e-07 | 1.288e-08 | 1.454e-10 | 6.3692e-12
1024 | 100 |  |  | 4.6282 | 4.5547e-06 | 0.15653 | 0.83814 | 0.35335 | 1.1712e-06 | 4.3379e-07 | 1.229e-06 | 8.4533e-07 | 5.4279e-07 | 2.9716e-07 | 3.4965e-08 | 3.9471e-10 | 1.729e-11
|  |  |  | 5.7438 | 1.3139e-05 | 0.17561 | 0.89248 | 0.39642 | 3.3788e-06 | 1.2514e-06 | 3.5455e-06 | 2.4386e-06 | 1.5658e-06 | 8.5725e-07 | 1.0087e-07 | 1.1387e-09 | 4.9879e-11
|  |  |  | 6.8959 | 3.2539e-05 | 0.19383 | 0.94288 | 0.43756 | 8.3674e-06 | 3.099e-06 | 8.7802e-06 | 6.0391e-06 | 3.8777e-06 | 2.1229e-06 | 2.4979e-07 | 2.8198e-09 | 1.2352e-10
STATISTICS OF THE ABOVE GRAIN SIZE DISTRIBUTION: |  |  |  | 8.5595 | 9.2189e-05 | 0.21692 | 1.0112 | 0.48968 | 2.3706e-05 | 8.78e-06 | 2.4876e-05 | 1.711e-05 | 1.0986e-05 | 6.0146e-06 | 7.077e-07 | 7.989e-09 | 3.4996e-10
Geometric mean (mm) |  | 33.36 |  | 12.0672 | 0.00043877 | 0.25607 | 1.1438 | 0.57805 | 0.00011283 | 4.1789e-05 | 0.0001184 | 8.1434e-05 | 5.2289e-05 | 2.8627e-05 | 3.3683e-06 | 3.8024e-08 | 1.6656e-09
Geometric standard deviation |  | 3.21 |  | 13.8086 | 0.00078783 | 0.2723 | 1.2043 | 0.61467 | 0.00020259 | 7.5032e-05 | 0.00021258 | 0.00014622 | 9.3886e-05 | 5.1399e-05 | 6.0479e-06 | 6.8272e-08 | 2.9907e-09
D10 (mm) |  | 8 |  | 16.4527 | 0.001632 | 0.29363 | 1.2912 | 0.66283 | 0.00041968 | 0.00015544 | 0.00044038 | 0.0003029 | 0.00019449 | 0.00010648 | 1.2529e-05 | 1.4143e-07 | 6.1954e-09
D16 (mm) |  | 10.08 |  | 22.1026 | 0.0057437 | 0.33486 | 1.4514 | 0.75591 | 0.001477 | 0.00054703 | 0.0015498 | 0.001066 | 0.00068448 | 0.00037473 | 4.4093e-05 | 4.9774e-07 | 2.1804e-08
D25 (mm) |  | 14.25 |  | 30.3033 | 0.021053 | 0.38309 | 1.65 | 0.86479 | 0.0054138 | 0.0020051 | 0.0056809 | 0.0039074 | 0.0025089 | 0.0013735 | 0.00016162 | 1.8244e-06 | 7.9919e-08
D50 (mm) |  | 35.51 |  | 41.167 | 0.10359 | 0.45697 | 1.8476 | 1.0316 | 0.026637 | 0.0098654 | 0.027951 | 0.019225 | 0.012344 | 0.0067581 | 0.00079519 | 8.9766e-06 | 3.9322e-07
D65 (mm) |  | 59.71 |  | 58.2349 | 0.50544 | 0.54211 | 2.1318 | 1.2237 | 0.12997 | 0.048138 | 0.13639 | 0.093807 | 0.060234 | 0.032976 | 0.0038801 | 4.3801e-05 | 1.9187e-06
D75 (mm) |  | 83.34 |  | 79.8072 | 2.3342 | 0.64122 | 2.424 | 1.4475 | 0.60024 | 0.22231 | 0.62985 | 0.43322 | 0.27817 | 0.15229 | 0.017919 | 0.00020228 | 8.8608e-06
D84 (mm) |  | 112.17 |  | 119.4586 | 15.9912 | 0.79185 | 2.8806 | 1.7875 | 4.1122 | 1.523 | 4.315 | 2.9679 | 1.9057 | 1.0433 | 0.12276 | 0.0013858 | 6.0704e-05
D90 (mm) |  | 147.03 |  | 191.6072 | 136.9211 | 1.0049 | 3.569 | 2.2683 | 31.4354 | 13.0774 | 38.503 | 26.4828 | 17.0046 | 9.3095 | 1.0954 | 0.012366 | 0.00054167
|  |  |  | 357.1072 | 1800.2322 | 1.4319 | 4.7413 | 3.2323 | 246.1939 | 124.6191 | 464.0728 | 403.9995 | 320.0399 | 214.46 | 26.5343 | 0.29954 | 0.013121
|  |  |  | 941.9291 | 26352.2855 | 2.4792 | 7.6151 | 5.5965 | 2212.1289 | 1266.5373 | 5405.9527 | 5490.1225 | 5277.4085 | 4990.4471 | 1665.9697 | 41.884 | 1.8347
|  |  |  | 2524 | 189650.4434 | 4.3816 | 12.8354 | 9.8908 | 12083.1845 | 7330.4605 | 33272.3245 | 36105.5631 | 37551.3292 | 40403.4758 | 19765.1934 | 2830.2752 | 308.6371

## conv output
Discharge | Bedload transport | Discharge | Bedload Transport |  | Wtr Depth |  | Hydraulic radius
(cms) | rate (kg/min.) | cfs | tons/min | tons/day | m | ft | m
0.17 | 1.1999e-10 | 6.0035 | 1.3226e-13 | 1.9046e-10 | 0.22756 | 0.70107 | 0.13165 | 0.43192
1.2805 | 1.3475e-07 | 45.2193 | 1.4854e-10 | 2.139e-07 | 0.55979 | 1.7246 | 0.2605 | 0.85466
1.515 | 1.5944e-07 | 53.5026 | 1.7575e-10 | 2.5308e-07 | 0.59411 | 1.8303 | 0.2605 | 0.85466
1.6074 | 1.692e-07 | 56.7648 | 1.8651e-10 | 2.6857e-07 | 0.60768 | 1.8721 | 0.2605 | 0.85466
1.77 | 1.8627e-07 | 62.5079 | 2.0533e-10 | 2.9568e-07 | 0.63113 | 1.9444 | 0.2605 | 0.85466
2.2375 | 2.3547e-07 | 79.0175 | 2.5956e-10 | 3.7377e-07 | 0.68185 | 2.1007 | 0.2605 | 0.85466
2.6094 | 2.8167e-07 | 92.1501 | 3.1048e-10 | 4.4709e-07 | 0.72145 | 2.2226 | 0.26141 | 0.85762
3.0875 | 6.3305e-07 | 109.035 | 6.9781e-10 | 1.0048e-06 | 0.75184 | 2.3163 | 0.28531 | 0.93603
3.7716 | 1.6778e-06 | 133.1907 | 1.8495e-09 | 2.6632e-06 | 0.79226 | 2.4408 | 0.31709 | 1.0403
4.6282 | 4.5547e-06 | 163.4417 | 5.0207e-09 | 7.2298e-06 | 0.83814 | 2.5821 | 0.35335 | 1.1593
5.7438 | 1.3139e-05 | 202.8397 | 1.4484e-08 | 2.0856e-05 | 0.89248 | 2.7496 | 0.39642 | 1.3006
6.8959 | 3.2539e-05 | 243.5246 | 3.5868e-08 | 5.165e-05 | 0.94288 | 2.9048 | 0.43756 | 1.4355
8.5595 | 9.2189e-05 | 302.2726 | 1.0162e-07 | 0.00014633 | 1.0112 | 3.1154 | 0.48968 | 1.6065
12.0672 | 0.00043877 | 426.1459 | 4.8366e-07 | 0.00069647 | 1.1438 | 3.5237 | 0.57805 | 1.8965
13.8086 | 0.00078783 | 487.6419 | 8.6842e-07 | 0.0012505 | 1.2043 | 3.7103 | 0.61467 | 2.0166
16.4527 | 0.001632 | 581.0181 | 1.799e-06 | 0.0025906 | 1.2912 | 3.9779 | 0.66283 | 2.1746
22.1026 | 0.0057437 | 780.5407 | 6.3313e-06 | 0.009117 | 1.4514 | 4.4713 | 0.75591 | 2.48
30.3033 | 0.021053 | 1070.1469 | 2.3207e-05 | 0.033418 | 1.65 | 5.0832 | 0.86479 | 2.8372
41.167 | 0.10359 | 1453.7909 | 0.00011418 | 0.16442 | 1.8476 | 5.6921 | 1.0316 | 3.3843
58.2349 | 0.50544 | 2056.5332 | 0.00055715 | 0.80229 | 2.1318 | 6.5676 | 1.2237 | 4.0148
79.8072 | 2.3342 | 2818.3503 | 0.002573 | 3.7051 | 2.424 | 7.4679 | 1.4475 | 4.7489
119.4586 | 15.9912 | 4218.6161 | 0.017627 | 25.383 | 2.8806 | 8.8744 | 1.7875 | 5.8645
191.6072 | 136.9211 | 6766.509 | 0.15093 | 217.3365 | 3.569 | 10.9953 | 2.2683 | 7.442
357.1072 | 1800.2322 | 12611.0529 | 1.9844 | 2857.5302 | 4.7413 | 14.6069 | 3.2323 | 10.6046
941.9291 | 26352.2855 | 33263.7337 | 29.0481 | 41829.299 | 7.6151 | 23.4607 | 5.5965 | 18.3609
2524 | 189650.4434 | 89133.7359 | 209.0517 | 301034.4245 | 12.8354 | 39.5433 | 9.8908 | 32.4499
[11 empty] | hyd radius (ft) | Q (cfs)
[10 empty] | critical | 2.82 | 1334.1758
[9 empty] | ~60 cfs (measured at time of survey) | low flow | 0.98 | ~133
[9 empty] | ~250 cfs (slightly less than MF PHABSIM measure) | BF | 1.69 | 410.8195 | significant overestimate but highest n value program would allow