## Note
This workbook contains bedload transport calculation results from USDA Forest Service's BAGS software.
Bedload transport equation used: The surface-based bedload equation of Wilcock and Crowe (2003).
Input data are stored in worksheet "Input" and results are stored in worksheet "Output".
Calculation was performed by Kathi Peacock on 1/2/2013.

## Input
Water surface slope | 0.011 | FLOW DURATION CURVE |  | SURFACE GRAIN SIZE DISTRIBUTION
|  |  | Exceedance | Size (mm) | % Finer
Bankfull width | N/A | Discharge (cms) | probability (%) | 2 | 0
|  | 2.78 | 100 | 4 | 2.8
Flow duration curve is given |  | 6.2625 | 90 | 8 | 4.67
on Columns E and F |  | 7.9676 | 80 | 16 | 14.02
|  | 9.7786 | 70 | 32 | 25.23
Left floodplain boundary | 13.2 | 12.95 | 60 | 64 | 38.32
Left floodplain Manning's n | 0.17 | 20.0859 | 50 | 128 | 55.14
Right floodplain boundary | 44.5 | 27.1716 | 45 | 256 | 68.22
Right floodplain Manning's n | 0.17 | 36.2171 | 40 | 512 | 76.64
|  | 46.678 | 35 | 1024 | 100
CROSS SECTION |  | 59.1312 | 30
Lateral distance (m) | Elevation (m) | 71.2648 | 25
0 | 35.7088 | 86.3273 | 20 | STATISTICS OF THE ABOVE GRAIN SIZE DISTRIBUTION:
0.27432 | 35.3278 | 104.3382 | 15 | Geometric mean (mm) |  | 100.3942
0.73152 | 34.0721 | 129.4584 | 10 | Geometric standard deviation |  | 4.688
1.0363 | 34.0446 | 136.8406 | 9 | D10 (mm) |  | 11.8762
1.463 | 34.2336 | 145.4684 | 8 | D16 (mm) |  | 18.0843
1.6459 | 33.2948 | 154.4793 | 7 | D25 (mm) |  | 31.5412
2.2555 | 33.4777 | 166.0177 | 6 | D50 (mm) |  | 103.5687
3.4747 | 33.3223 | 181.0532 | 5 | D65 (mm) |  | 215.803
4.3891 | 33.9349 | 203.2782 | 4 | D75 (mm) |  | 447.4416
4.9987 | 33.8404 | 231.7466 | 3 | D84 (mm) |  | 637.0223
6.2179 | 33.3832 | 283.7929 | 2 | D90 (mm) |  | 761.1305
7.4371 | 33.4228 | 427.0043 | 1
7.7419 | 33.9258 | 591.1559 | 0.5 | Main channel Manning's n |  | 0.065
8.3515 | 33.3771 | 1177.5316 | 0.1
9.967 | 32.9474 | 2752 | 0
11.0947 | 32.8346
11.7043 | 33.2613
12.6187 | 33.1607
13.2283 | 32.9961
13.8379 | 32.7584
14.2951 | 32.7149
15.0571 | 32.4018
16.2763 | 31.9964
17.1907 | 32.1396
18.4099 | 32.0604
19.4767 | 32.4719
19.6291 | 34.4957
20.8483 | 34.7731
21.0617 | 32.4505
21.9151 | 31.9476
22.8295 | 32.0482
23.5915 | 32.0482
24.2011 | 32.1335
24.8107 | 32.2219
24.8412 | 32.2219
24.9631 | 33.5981
25.7251 | 33.5021
26.731 | 31.844
27.2491 | 31.7129
28.4683 | 31.53
29.6875 | 31.6093
30.9067 | 31.6733
31.8211 | 31.8927
33.0403 | 32.033
34.2595 | 32.036
35.4787 | 32.2311
36.3931 | 32.0787
37.6123 | 32.1823
38.8315 | 32.0573
40.0507 | 32.2067
41.148 | 32.7149
41.2699 | 32.7157
42.7939 | 32.8986
43.7083 | 32.9809
44.4703 | 32.9961
44.6227 | 33.0144
45.4152 | 33.179
45.8419 | 34.0233
46.1467 | 35.1084
46.4515 | 35.2821
47.0611 | 35.5503
47.9146 | 36.0319
48.5851 | 35.8551
49.4995 | 35.9009

## Output
Average bedload transport rate (kg/min.) |  |  | 641.0466
RATING CURVES
BEDLOAD GRAIN SIZE DISTRIBUTION |  |  |  | Discharge | Bedload transport | Transport | Max water | Hydraulic | Sediment transport rate by size, in kg/min.
Size (mm) | % Finer |  |  | (cms) | rate (kg/min.) | Stage | depth (m) | radius (m) | 2 - 4 mm | 4 - 8 mm | 8 - 16 mm | 16 - 32 mm | 32 - 64 mm | 64 - 128 mm | 128 - 256 mm | 256 - 512 mm | 512 - 1024 mm
2 | 0 |  |  | 2.78 | 1.0492e-05 | 0.18802 | 0.65693 | 0.2605 | 2.698e-06 | 9.9923e-07 | 2.831e-06 | 1.9472e-06 | 1.2503e-06 | 6.845e-07 | 8.0542e-08 | 9.0921e-10 | 3.9827e-11
4 | 6 |  |  | 6.2625 | 0.00020215 | 0.25195 | 0.83275 | 0.34908 | 5.1983e-05 | 1.9253e-05 | 5.4547e-05 | 3.7518e-05 | 2.409e-05 | 1.3189e-05 | 1.5518e-06 | 1.7518e-08 | 7.6738e-10
8 | 9 |  |  | 7.9676 | 0.0006582 | 0.28639 | 0.89296 | 0.3968 | 0.00016926 | 6.2687e-05 | 0.00017761 | 0.00012216 | 7.8438e-05 | 4.2942e-05 | 5.0528e-06 | 5.7039e-08 | 2.4986e-09
16 | 25 |  |  | 9.7786 | 0.0018196 | 0.31993 | 0.94983 | 0.44327 | 0.00046792 | 0.0001733 | 0.000491 | 0.00033771 | 0.00021685 | 0.00011872 | 1.3969e-05 | 1.5769e-07 | 6.9075e-09
32 | 43 |  |  | 12.95 | 0.0067472 | 0.36815 | 1.0436 | 0.51008 | 0.001735 | 0.0006426 | 0.0018206 | 0.0012522 | 0.00080406 | 0.0004402 | 5.1796e-05 | 5.847e-07 | 2.5613e-08
64 | 62 |  |  | 20.0859 | 0.047714 | 0.45277 | 1.2285 | 0.62732 | 0.01227 | 0.0045443 | 0.012875 | 0.0088556 | 0.0056862 | 0.003113 | 0.00036629 | 4.1349e-06 | 1.8113e-07
128 | 84 |  |  | 27.1716 | 0.17388 | 0.51829 | 1.3836 | 0.7181 | 0.044714 | 0.016561 | 0.04692 | 0.032272 | 0.020722 | 0.011345 | 0.0013348 | 1.5069e-05 | 6.6008e-07
256 | 96 |  |  | 36.2171 | 0.54414 | 0.58237 | 1.557 | 0.80688 | 0.13993 | 0.051824 | 0.14683 | 0.10099 | 0.064846 | 0.035501 | 0.0041772 | 4.7155e-05 | 2.0656e-06
512 | 99 |  |  | 46.678 | 1.841 | 0.66452 | 1.716 | 0.9207 | 0.47342 | 0.17534 | 0.49677 | 0.34168 | 0.21939 | 0.12011 | 0.014133 | 0.00015954 | 6.9886e-06
1024 | 100 |  |  | 59.1312 | 6.3223 | 0.76172 | 1.8759 | 1.0554 | 1.6258 | 0.60213 | 1.706 | 1.1734 | 0.75343 | 0.41248 | 0.048534 | 0.00054788 | 2.4e-05
|  |  |  | 71.2648 | 14.6408 | 0.8333 | 2.0307 | 1.1545 | 3.7649 | 1.3944 | 3.9506 | 2.7173 | 1.7448 | 0.95519 | 0.11239 | 0.0012688 | 5.5578e-05
|  |  |  | 86.3273 | 36.8498 | 0.92257 | 2.1953 | 1.2782 | 9.2562 | 3.5377 | 10.0232 | 6.8941 | 4.4267 | 2.4235 | 0.28516 | 0.003219 | 0.00014101
STATISTICS OF THE ABOVE GRAIN SIZE DISTRIBUTION: |  |  |  | 104.3382 | 87.0169 | 1.0174 | 2.3792 | 1.4096 | 19.6332 | 8.2543 | 24.6339 | 16.9471 | 10.8817 | 5.9574 | 0.70097 | 0.007913 | 0.00034663
Geometric mean (mm) |  | 38.32 |  | 129.4584 | 221.4997 | 1.141 | 2.6101 | 1.5808 | 41.9612 | 19.1315 | 63.0479 | 47.3887 | 30.9866 | 16.9642 | 1.9961 | 0.022533 | 0.00098705
Geometric standard deviation |  | 3.4 |  | 136.8406 | 280.9078 | 1.1776 | 2.6713 | 1.6315 | 50.6455 | 23.5145 | 79.1915 | 61.1346 | 41.1946 | 22.5434 | 2.6526 | 0.029944 | 0.0013117
D10 (mm) |  | 8.35 |  | 145.4684 | 355.8174 | 1.2155 | 2.7447 | 1.6841 | 61.0953 | 28.8483 | 99.1114 | 78.3951 | 54.6281 | 30.1497 | 3.5475 | 0.040047 | 0.0017542
D16 (mm) |  | 10.83 |  | 154.4793 | 445.191 | 1.2539 | 2.8197 | 1.7373 | 72.9936 | 34.9964 | 122.407 | 98.939 | 71.0084 | 40.0757 | 4.7155 | 0.053231 | 0.0023318
D25 (mm) |  | 16 |  | 166.0177 | 588.982 | 1.3065 | 2.908 | 1.8102 | 91.0136 | 44.4531 | 158.8797 | 131.7813 | 97.9299 | 58.0174 | 6.8266 | 0.077063 | 0.0033757
D50 (mm) |  | 41.31 |  | 181.0532 | 776.0456 | 1.3594 | 3.0327 | 1.8834 | 113.4922 | 56.345 | 205.2187 | 174.0633 | 133.2536 | 83.644 | 9.912 | 0.11189 | 0.0049014
D65 (mm) |  | 70.34 |  | 203.2782 | 1088.4409 | 1.4292 | 3.2094 | 1.9802 | 149.195 | 75.4704 | 280.836 | 244.269 | 193.2844 | 129.2418 | 15.9564 | 0.18013 | 0.0078904
D75 (mm) |  | 96.4 |  | 231.7466 | 1679.7123 | 1.5376 | 3.4012 | 2.1304 | 211.2294 | 109.4546 | 418.5692 | 375.7742 | 309.7815 | 223.6129 | 30.9262 | 0.34911 | 0.015293
D84 (mm) |  | 128 |  | 283.7929 | 3164.682 | 1.7285 | 3.7229 | 2.3949 | 352.1545 | 188.4464 | 747.062 | 698.8258 | 607.01 | 481.7155 | 88.4234 | 1.0008 | 0.043838
D90 (mm) |  | 181.02 |  | 427.0043 | 9636.2818 | 2.1888 | 4.4985 | 3.0326 | 879.4849 | 493.9164 | 2064.6546 | 2049.2829 | 1915.7828 | 1728.2599 | 496.1562 | 8.3772 | 0.36696
|  |  |  | 591.1559 | 20543.7706 | 2.6349 | 5.2498 | 3.6506 | 1662.1246 | 959.5598 | 4132.3171 | 4237.634 | 4121.4297 | 3974.3641 | 1409.9215 | 44.4717 | 1.9481
|  |  |  | 1177.5316 | 81986.7172 | 3.9153 | 7.4063 | 5.4246 | 5461.1987 | 3284.603 | 14773.8036 | 15877.5805 | 16327.2276 | 17250.2366 | 8016.4216 | 926.8376 | 68.8078
|  |  |  | 2752 | 347087.9326 | 6.4166 | 11.6191 | 8.8902 | 19378.9221 | 12030.0956 | 55928.6458 | 62249.0331 | 66677.7619 | 75179.1967 | 41814.2094 | 9723.9534 | 4106.1146

## conv output
Discharge | Bedload transport | Discharge | Bedload Transport |  | Wtr Depth |  | Hydraulic radius
(cms) | rate (kg/min.) | cfs | tons/min | tons/day | m | ft | m
2.78 | 1.0492e-05 | 98.1742 | 1.1565e-08 | 1.6654e-05 | 0.65693 | 2.0239 | 0.2605 | 0.85466
6.2625 | 0.00020215 | 221.1556 | 2.2283e-07 | 0.00032087 | 0.83275 | 2.5655 | 0.34908 | 1.1453
7.9676 | 0.0006582 | 281.3719 | 7.2553e-07 | 0.0010448 | 0.89296 | 2.751 | 0.3968 | 1.3018
9.7786 | 0.0018196 | 345.3244 | 2.0058e-06 | 0.0028883 | 0.94983 | 2.9262 | 0.44327 | 1.4543
12.95 | 0.0067472 | 457.3241 | 7.4374e-06 | 0.01071 | 1.0436 | 3.2152 | 0.51008 | 1.6735
20.0859 | 0.047714 | 709.3242 | 5.2596e-05 | 0.075738 | 1.2285 | 3.7847 | 0.62732 | 2.0581
27.1716 | 0.17388 | 959.5498 | 0.00019167 | 0.27601 | 1.3836 | 4.2626 | 0.7181 | 2.3559
36.2171 | 0.54414 | 1278.9869 | 0.00059981 | 0.86372 | 1.557 | 4.7969 | 0.80688 | 2.6472
46.678 | 1.841 | 1648.41 | 0.0020293 | 2.9223 | 1.716 | 5.2867 | 0.9207 | 3.0206
59.1312 | 6.3223 | 2088.1877 | 0.006969 | 10.0354 | 1.8759 | 5.7794 | 1.0554 | 3.4625
71.2648 | 14.6408 | 2516.6784 | 0.016139 | 23.2395 | 2.0307 | 6.256 | 1.1545 | 3.7878
86.3273 | 36.8498 | 3048.6034 | 0.04062 | 58.4922 | 2.1953 | 6.7632 | 1.2782 | 4.1936
104.3382 | 87.0169 | 3684.6487 | 0.095919 | 138.1229 | 2.3792 | 7.3298 | 1.4096 | 4.6247
129.4584 | 221.4997 | 4571.7564 | 0.24416 | 351.5891 | 2.6101 | 8.0412 | 1.5808 | 5.1863
136.8406 | 280.9078 | 4832.453 | 0.30964 | 445.8884 | 2.6713 | 8.2298 | 1.6315 | 5.3527
145.4684 | 355.8174 | 5137.141 | 0.39222 | 564.7932 | 2.7447 | 8.456 | 1.6841 | 5.5253
154.4793 | 445.191 | 5455.3559 | 0.49073 | 706.657 | 2.8197 | 8.6869 | 1.7373 | 5.6996
166.0177 | 588.982 | 5862.828 | 0.64923 | 934.8982 | 2.908 | 8.9589 | 1.8102 | 5.9388
181.0532 | 776.0456 | 6393.8001 | 0.85544 | 1231.8264 | 3.0327 | 9.3431 | 1.8834 | 6.1791
203.2782 | 1088.4409 | 7178.6623 | 1.1998 | 1727.6953 | 3.2094 | 9.8874 | 1.9802 | 6.4967
231.7466 | 1679.7123 | 8184.0105 | 1.8515 | 2666.2275 | 3.4012 | 10.4785 | 2.1304 | 6.9895
283.7929 | 3164.682 | 10021.996 | 3.4884 | 5023.3377 | 3.7229 | 11.4694 | 2.3949 | 7.8571
427.0043 | 9636.2818 | 15079.433 | 10.6221 | 15295.7857 | 4.4985 | 13.8589 | 3.0326 | 9.9493
591.1559 | 20543.7706 | 20876.3605 | 22.6454 | 32609.3735 | 5.2498 | 16.1735 | 3.6506 | 11.977
1177.5316 | 81986.7172 | 41583.9122 | 90.374 | 130138.5 | 7.4063 | 22.8172 | 5.4246 | 17.7972
2752 | 347087.9326 | 97185.4363 | 382.595 | 550936.8405 | 11.6191 | 35.796 | 8.8902 | 29.1671
[11 empty] | hyd radius (ft) | Q (cfs)
[10 empty] | critical | 2.82 | 1513.2911
[9 empty] | ~60 cfs (measured at time of survey) | low flow | 0.98 | 151
[9 empty] | ~250 cfs (slightly less than MF PHABSIM measure) | BF | 1.69 | 246.7078