## Note
This workbook contains bedload transport calculation results from USDA Forest Service's BAGS software.
Bedload transport equation used: The surface-based bedload equation of Wilcock and Crowe (2003).
Input data are stored in worksheet "Input" and results are stored in worksheet "Output".
Calculation was performed by Kathi Peacock on 12/26/2012.

## Input
Water surface slope | 0.013 | FLOW DURATION CURVE |  | SURFACE GRAIN SIZE DISTRIBUTION
|  |  | Exceedance | Size (mm) | % Finer
Bankfull width | N/A | Discharge (cms) | probability (%) | 1 | 0
|  | 0.34 | 100 | 2 | 2.65
Flow duration curve is given |  | 0.91855 | 90 | 4 | 2.65
on Columns E and F |  | 1.1569 | 80 | 8 | 11.5
|  | 1.4512 | 70 | 16 | 21.24
Left floodplain boundary | 28.6 | 2.0227 | 60 | 32 | 28.32
Left floodplain Manning's n | 0.17 | 3.3364 | 50 | 64 | 43.36
Right floodplain boundary | 49.2 | 4.7005 | 45 | 128 | 57.52
Right floodplain Manning's n | 0.0755 | 6.317 | 40 | 256 | 74.34
|  | 8.1948 | 35 | 512 | 94.69
CROSS SECTION |  | 10.7135 | 30 | 1064 | 100
Lateral distance (m) | Elevation (m) | 13.0564 | 25
0 | 38.5176 | 16.0092 | 20
0.39624 | 38.8041 | 19.6037 | 15 | STATISTICS OF THE ABOVE GRAIN SIZE DISTRIBUTION:
0.57912 | 38.6364 | 24.7679 | 10 | Geometric mean (mm) |  | 70.4553
0.97536 | 38.5846 | 26.2891 | 9 | Geometric standard deviation |  | 4.7256
1.4021 | 38.862 | 27.9308 | 8 | D10 (mm) |  | 7.1107
1.6154 | 38.3957 | 30.0068 | 7 | D16 (mm) |  | 11.0182
1.7678 | 38.2433 | 32.9008 | 6 | D25 (mm) |  | 23.1229
2.3165 | 38.2219 | 36.1404 | 5 | D50 (mm) |  | 88.5702
3.1394 | 38.926 | 40.6051 | 4 | D65 (mm) |  | 174.2164
3.9624 | 37.9537 | 49.3908 | 3 | D75 (mm) |  | 261.8522
4.6634 | 37.9811 | 59.4083 | 2 | D84 (mm) |  | 355.7655
5.5778 | 37.8714 | 85.484 | 1 | D90 (mm) |  | 436.4175
6.4922 | 37.7251 | 116.6567 | 0.5
7.4066 | 37.8805 | 238.3175 | 0.1 | Main channel Manning's n |  | 0.12
8.1382 | 37.7281 | 651.291 | 0
8.9306 | 37.9476
8.443 | 38.1701
9.5402 | 38.2585
9.845 | 37.5392
10.4242 | 37.6276
11.0642 | 37.9232
11.8872 | 37.4782
12.5882 | 37.5209
13.5026 | 37.4874
14.417 | 37.4142
15.3314 | 37.6611
16.2458 | 37.2283
17.1602 | 37.3258
18.0746 | 37.341
18.989 | 37.2252
19.9034 | 37.0271
20.8178 | 37.2984
21.3055 | 37.1185
22.2809 | 37.6763
22.9514 | 37.3441
23.683 | 37.1277
24.4754 | 37.2039
25.3898 | 37.277
26.3042 | 37.1094
27.2186 | 37.018
27.6149 | 36.9479
27.9806 | 37.2588
28.4378 | 37.21
28.5902 | 37.0881
28.956 | 36.9021
29.657 | 36.6705
30.0838 | 36.8473
30.6629 | 36.5059
30.9067 | 36.4541
31.242 | 36.387
31.303 | 36.1584
32.1564 | 36.0731
32.5526 | 36.0182
33.1013 | 36.2986
33.467 | 36.1828
34.229 | 36.2986
35.1434 | 36.2163
36.0578 | 36.1218
36.9722 | 36.1706
37.8866 | 35.8353
38.4048 | 35.7805
38.7706 | 35.8445
39.1668 | 36.1584
39.5326 | 36.0182
40.325 | 36.1249
40.9042 | 36.1249
41.3918 | 36.3748
41.6357 | 36.1798
42.4586 | 36.2712
43.373 | 36.4114
44.2874 | 36.3931
45.2018 | 36.4145
46.1162 | 36.3352
47.0306 | 36.2925
47.3659 | 36.4602
47.6707 | 36.7497
48.5546 | 36.9936
49.1642 | 37.0881
49.469 | 37.1277
50.0786 | 37.1124
50.993 | 37.1246
51.9074 | 37.2252
52.7609 | 37.2953
53.4314 | 37.8988
54.3458 | 37.9202
54.8945 | 38.3347
55.2602 | 38.3256
55.565 | 38.3957
55.7784 | 38.6121

## Output
Average bedload transport rate (kg/min.) |  |  | 19.214
RATING CURVES
BEDLOAD GRAIN SIZE DISTRIBUTION |  |  |  | Discharge | Bedload transport | Transport | Max water | Hydraulic | Sediment transport rate by size, in kg/min.
Size (mm) | % Finer |  |  | (cms) | rate (kg/min.) | Stage | depth (m) | radius (m) | 1 - 2 mm | 2 - 4 mm | 4 - 8 mm | 8 - 16 mm | 16 - 32 mm | 32 - 64 mm | 64 - 128 mm | 128 - 256 mm | 256 - 512 mm | 512 - 1064 mm
1 | 0 |  |  | 0.34 | 3.1228e-09 | 0.07911 | 0.45094 | 0.14268 | 9.4124e-10 | 0 | 9.6956e-10 | 6.0943e-10 | 2.5184e-10 | 2.7105e-10 | 7.4993e-11 | 4.577e-12 | 6.2538e-14 | 3.6917e-16
2 | 8 |  |  | 0.91855 | 8.9555e-08 | 0.10916 | 0.58849 | 0.19688 | 2.6993e-08 | 0 | 2.7805e-08 | 1.7477e-08 | 7.2224e-09 | 7.7734e-09 | 2.1507e-09 | 1.3126e-10 | 1.7935e-12 | 1.0587e-14
4 | 8 |  |  | 1.1569 | 1.7653e-07 | 0.11605 | 0.63147 | 0.2093 | 5.3209e-08 | 0 | 5.4811e-08 | 3.4452e-08 | 1.4237e-08 | 1.5323e-08 | 4.2394e-09 | 2.5874e-10 | 3.5354e-12 | 2.087e-14
8 | 28 |  |  | 1.4512 | 5.4114e-07 | 0.13109 | 0.66454 | 0.23643 | 1.6311e-07 | 0 | 1.6802e-07 | 1.0561e-07 | 4.3642e-08 | 4.6971e-08 | 1.2995e-08 | 7.9315e-10 | 1.0837e-11 | 6.3974e-14
16 | 48 |  |  | 2.0227 | 2.8908e-06 | 0.15745 | 0.721 | 0.28396 | 8.7133e-07 | 0 | 8.9756e-07 | 5.6417e-07 | 2.3314e-07 | 2.5092e-07 | 6.9423e-08 | 4.2371e-09 | 5.7894e-11 | 3.4175e-13
32 | 60 |  |  | 3.3364 | 3.8713e-05 | 0.20949 | 0.82716 | 0.37782 | 1.1668e-05 | 0 | 1.202e-05 | 7.5551e-06 | 3.1221e-06 | 3.3603e-06 | 9.2968e-07 | 5.6741e-08 | 7.7529e-10 | 4.5766e-12
64 | 82 |  |  | 4.7005 | 0.00021763 | 0.253 | 0.92171 | 0.45629 | 6.5597e-05 | 0 | 6.7571e-05 | 4.2472e-05 | 1.7551e-05 | 1.889e-05 | 5.2264e-06 | 3.1898e-07 | 4.3584e-09 | 2.5728e-11
128 | 96 |  |  | 6.317 | 0.00083131 | 0.29173 | 1.0251 | 0.52615 | 0.00025057 | 0 | 0.00025811 | 0.00016224 | 6.7044e-05 | 7.2158e-05 | 1.9964e-05 | 1.2184e-06 | 1.6648e-08 | 9.8277e-11
256 | 100 |  |  | 8.1948 | 0.0028223 | 0.33263 | 1.1269 | 0.5999 | 0.00085066 | 0 | 0.00087626 | 0.00055078 | 0.00022761 | 0.00024497 | 6.7776e-05 | 4.1365e-06 | 5.652e-08 | 3.3365e-10
512 | 100 |  |  | 10.7135 | 0.0099599 | 0.38086 | 1.2469 | 0.68689 | 0.003002 | 0 | 0.0030924 | 0.0019438 | 0.00080325 | 0.00086452 | 0.00023919 | 1.4598e-05 | 1.9946e-07 | 1.1775e-09
1064 | 100 |  |  | 13.0564 | 0.025899 | 0.42242 | 1.3431 | 0.76185 | 0.0078062 | 0 | 0.0080412 | 0.0050544 | 0.0020887 | 0.002248 | 0.00062196 | 3.796e-05 | 5.1867e-07 | 3.0618e-09
|  |  |  | 16.0092 | 0.074697 | 0.47518 | 1.4429 | 0.857 | 0.022515 | 0 | 0.023192 | 0.014578 | 0.0060242 | 0.0064837 | 0.0017938 | 0.00010948 | 1.4959e-06 | 8.8307e-09
|  |  |  | 19.6037 | 0.20279 | 0.53095 | 1.5484 | 0.95758 | 0.061122 | 0 | 0.062962 | 0.039575 | 0.016354 | 0.017602 | 0.0048699 | 0.00029722 | 4.0611e-06 | 2.3973e-08
STATISTICS OF THE ABOVE GRAIN SIZE DISTRIBUTION: |  |  |  | 24.7679 | 0.60309 | 0.5993 | 1.6777 | 1.0809 | 0.18178 | 0 | 0.18725 | 0.1177 | 0.048638 | 0.052348 | 0.014483 | 0.00088393 | 1.2078e-05 | 7.1296e-08
Geometric mean (mm) |  | 18.38 |  | 26.2891 | 0.79435 | 0.61793 | 1.7129 | 1.1144 | 0.23943 | 0 | 0.24663 | 0.15502 | 0.064062 | 0.068949 | 0.019076 | 0.0011643 | 1.5908e-05 | 9.3907e-08
Geometric standard deviation |  | 3.54 |  | 27.9308 | 1.0513 | 0.63747 | 1.7499 | 1.1497 | 0.31687 | 0 | 0.32641 | 0.20517 | 0.084784 | 0.091251 | 0.025247 | 0.0015409 | 2.1054e-05 | 1.2428e-07
D10 (mm) |  | 4.29 |  | 30.0068 | 1.4538 | 0.66086 | 1.7941 | 1.1919 | 0.43821 | 0 | 0.4514 | 0.28373 | 0.11725 | 0.12619 | 0.034914 | 0.0021309 | 2.9116e-05 | 1.7187e-07
D16 (mm) |  | 5.28 |  | 32.9008 | 2.192 | 0.69171 | 1.8525 | 1.2475 | 0.6607 | 0 | 0.68059 | 0.42779 | 0.17678 | 0.19027 | 0.052641 | 0.0032128 | 4.3899e-05 | 2.5914e-07
D25 (mm) |  | 7.21 |  | 36.1404 | 3.3198 | 0.72435 | 1.9143 | 1.3064 | 1.0006 | 0 | 1.0308 | 0.64789 | 0.26774 | 0.28816 | 0.079725 | 0.0048658 | 6.6485e-05 | 3.9247e-07
D50 (mm) |  | 17.96 |  | 40.6051 | 5.5764 | 0.76732 | 1.9955 | 1.3839 | 1.6808 | 0 | 1.7314 | 1.0883 | 0.44972 | 0.48403 | 0.13392 | 0.0081732 | 0.00011168 | 6.5923e-07
D65 (mm) |  | 37.46 |  | 49.3908 | 13.5 | 0.84659 | 2.1455 | 1.5268 | 4.0626 | 0 | 4.1944 | 2.6364 | 1.0895 | 1.1726 | 0.32442 | 0.0198 | 0.00027054 | 1.5971e-06
D75 (mm) |  | 51.33 |  | 59.4083 | 29.2375 | 0.92487 | 2.2935 | 1.668 | 8.3199 | 0 | 9.2967 | 5.8435 | 2.4148 | 2.599 | 0.71907 | 0.043887 | 0.00059965 | 3.5398e-06
D84 (mm) |  | 70.66 |  | 85.484 | 121.0444 | 1.0996 | 2.6241 | 1.9832 | 26.705 | 0 | 39.6666 | 27.2496 | 11.4622 | 12.3366 | 3.4132 | 0.20831 | 0.0028463 | 1.6802e-05
D90 (mm) |  | 95.1 |  | 116.6567 | 346.3652 | 1.2736 | 2.9532 | 2.2969 | 60.736 | 0 | 106.1488 | 81.066 | 38.8404 | 45.9791 | 12.8028 | 0.78139 | 0.010677 | 6.3025e-05
|  |  |  | 238.3175 | 2385.3289 | 1.7829 | 3.9159 | 3.2155 | 278.6651 | 0 | 607.3985 | 530.4831 | 298.8628 | 450.9985 | 202.5668 | 16.1324 | 0.22043 | 0.0013012
|  |  |  | 651.291 | 20358.0337 | 2.9634 | 6.1469 | 5.3445 | 1619.228 | 0 | 4164.8899 | 3995.7649 | 2506.1633 | 4391.4576 | 2784.9866 | 874.0749 | 21.3425 | 0.12599

## conv output
Discharge | Bedload transport | Discharge | Bedload Transport |  | Wtr Depth |  | Hydraulic radius
(cms) | rate (kg/min.) | cfs | tons/min | tons/day | m | ft | m
0.34 | 3.1228e-09 | 12.0069 | 3.4422e-12 | 4.9568e-09 | 0.45094 | 1.3892 | 0.14268 | 0.46809
0.91855 | 8.9555e-08 | 32.438 | 9.8717e-11 | 1.4215e-07 | 0.58849 | 1.813 | 0.19688 | 0.64592
1.1569 | 1.7653e-07 | 40.8555 | 1.9459e-10 | 2.8021e-07 | 0.63147 | 1.9454 | 0.2093 | 0.68669
1.4512 | 5.4114e-07 | 51.247 | 5.965e-10 | 8.5896e-07 | 0.66454 | 2.0473 | 0.23643 | 0.77567
2.0227 | 2.8908e-06 | 71.432 | 3.1866e-09 | 4.5887e-06 | 0.721 | 2.2212 | 0.28396 | 0.93163
3.3364 | 3.8713e-05 | 117.8232 | 4.2673e-08 | 6.1449e-05 | 0.82716 | 2.5483 | 0.37782 | 1.2396
4.7005 | 0.00021763 | 165.996 | 2.3989e-07 | 0.00034545 | 0.92171 | 2.8396 | 0.45629 | 1.497
6.317 | 0.00083131 | 223.0799 | 9.1636e-07 | 0.0013196 | 1.0251 | 3.1581 | 0.52615 | 1.7262
8.1948 | 0.0028223 | 289.3946 | 3.111e-06 | 0.0044798 | 1.1269 | 3.4717 | 0.5999 | 1.9682
10.7135 | 0.0099599 | 378.3401 | 1.0979e-05 | 0.01581 | 1.2469 | 3.8414 | 0.68689 | 2.2536
13.0564 | 0.025899 | 461.0811 | 2.8548e-05 | 0.04111 | 1.3431 | 4.1379 | 0.76185 | 2.4995
16.0092 | 0.074697 | 565.3554 | 8.2339e-05 | 0.11857 | 1.4429 | 4.4454 | 0.857 | 2.8117
19.6037 | 0.20279 | 692.2956 | 0.00022353 | 0.32189 | 1.5484 | 4.7704 | 0.95758 | 3.1416
24.7679 | 0.60309 | 874.6671 | 0.00066478 | 0.95729 | 1.6777 | 5.1687 | 1.0809 | 3.5461
26.2891 | 0.79435 | 928.3872 | 0.00087561 | 1.2609 | 1.7129 | 5.2772 | 1.1144 | 3.6563
27.9308 | 1.0513 | 986.3613 | 0.0011588 | 1.6687 | 1.7499 | 5.3911 | 1.1497 | 3.7719
30.0068 | 1.4538 | 1059.6743 | 0.0016026 | 2.3077 | 1.7941 | 5.5274 | 1.1919 | 3.9103
32.9008 | 2.192 | 1161.8746 | 0.0024163 | 3.4794 | 1.8525 | 5.7072 | 1.2475 | 4.0928
36.1404 | 3.3198 | 1276.2789 | 0.0036595 | 5.2696 | 1.9143 | 5.8974 | 1.3064 | 4.286
40.6051 | 5.5764 | 1433.9489 | 0.0061468 | 8.8514 | 1.9955 | 6.1478 | 1.3839 | 4.5402
49.3908 | 13.5 | 1744.2095 | 0.014881 | 21.4288 | 2.1455 | 6.6098 | 1.5268 | 5.0093
59.4083 | 29.2375 | 2097.9741 | 0.032228 | 46.409 | 2.2935 | 7.066 | 1.668 | 5.4725
85.484 | 121.0444 | 3018.8238 | 0.13343 | 192.1352 | 2.6241 | 8.0842 | 1.9832 | 6.5063
116.6567 | 346.3652 | 4119.6713 | 0.3818 | 549.7897 | 2.9532 | 9.0981 | 2.2969 | 7.5358
238.3175 | 2385.3289 | 8416.0563 | 2.6293 | 3786.2612 | 3.9159 | 12.064 | 3.2155 | 10.5493
651.291 | 20358.0337 | 23000 | 22.4407 | 32314.5512 | 6.1469 | 18.9374 | 5.3445 | 17.5343
[11 empty] | hyd radius (ft) | Q (cfs)
[10 empty] | critical | 2.41 | 396.6091
[9 empty] | ~33 cfs (measured at time of survey) | low flow | 0.8 | 49.5898
[9 empty] | ~300 cfs (measured PHABSIM HF) | BF | 2.21 | 331.9013