## Note
This workbook contains bedload transport calculation results from USDA Forest Service's BAGS software.
Bedload transport equation used: The surface-based bedload equation of Wilcock and Crowe (2003).
Input data are stored in worksheet "Input" and results are stored in worksheet "Output".
Calculation was performed by Kathi Peacock on 12/26/2012.

## Input
Water surface slope | 0.013 | FLOW DURATION CURVE |  | SURFACE GRAIN SIZE DISTRIBUTION
|  |  | Exceedance | Size (mm) | % Finer
Bankfull width | N/A | Discharge (cms) | probability (%) | 1 | 0
|  | 0.3398 | 100 | 2 | 0
Flow duration curve is given |  | 0.91855 | 90 | 4 | 0.89
on Columns E and F |  | 0.98414 | 80 | 8 | 2.68
|  | 1.0115 | 70 | 16 | 8.04
Left floodplain boundary | 5.3 | 1.0669 | 60 | 32 | 13.39
Left floodplain Manning's n | 0.17 | 1.2473 | 50 | 64 | 28.57
Right floodplain boundary | 24.8 | 1.4865 | 45 | 128 | 52.68
Right floodplain Manning's n | 0.17 | 1.7073 | 40 | 256 | 64.29
|  | 1.9056 | 35 | 512 | 86.61
CROSS SECTION |  | 2.1706 | 30 | 1064 | 100
Lateral distance (m) | Elevation (m) | 2.5312 | 25
0 | 33.0738 | 2.9217 | 20
1.0668 | 32.8148 | 3.4365 | 15 | STATISTICS OF THE ABOVE GRAIN SIZE DISTRIBUTION:
1.1887 | 32.9093 | 4.4255 | 10 | Geometric mean (mm) |  | 122.13
1.7069 | 32.5892 | 4.7801 | 9 | Geometric standard deviation |  | 3.5945
2.5908 | 32.4277 | 5.3505 | 8 | D10 (mm) |  | 20.6299
3.5052 | 32.3149 | 6.4112 | 7 | D16 (mm) |  | 36.0459
4.4196 | 32.193 | 8.5897 | 6 | D25 (mm) |  | 54.3688
5.334 | 31.9827 | 11.7878 | 5 | D50 (mm) |  | 118.512
6.1265 | 31.6962 | 16.2525 | 4 | D65 (mm) |  | 261.7417
6.858 | 31.5468 | 25.0382 | 3 | D75 (mm) |  | 357.0544
7.7724 | 31.3883 | 35.0557 | 2 | D84 (mm) |  | 472.1823
8.6868 | 31.1475 | 61.1314 | 1 | D90 (mm) |  | 616.2356
9.4488 | 31.1201 | 92.3041 | 0.5
9.845 | 31.3883 | 213.9648 | 0.1 | Main channel Manning's n |  | 0.08
10.6375 | 31.943 | 628.6374 | 0
11.1557 | 31.4676
11.4605 | 31.0043
12.0396 | 31.1597
12.954 | 31.3639
13.5941 | 31.8668
13.777 | 31.4462
14.8742 | 31.559
15.6972 | 31.498
16.6116 | 31.3853
16.9774 | 31.4615
17.3736 | 31.7266
18.5623 | 31.3091
18.8671 | 31.2664
19.6596 | 31.3456
20.3911 | 31.2908
20.5435 | 31.7419
21.6103 | 31.7266
21.7627 | 31.3609
22.5857 | 31.2542
23.2258 | 31.6108
23.8963 | 31.4249
24.2316 | 31.7053
24.5364 | 31.7784
24.8412 | 31.9827
24.9631 | 31.9918
25.7556 | 32.132
26.67 | 32.2052
27.1577 | 32.3484
27.6149 | 32.766
28.194 | 32.8513
28.7426 | 33.2994
29.0474 | 32.9611
29.2303 | 33.1287
29.6266 | 33.2354
29.9618 | 33.4548
30.2057 | 33.6987
30.48 | 33.4609
30.7238 | 34.0736

## Output
Average bedload transport rate (kg/min.) |  |  | 20.1219
RATING CURVES
BEDLOAD GRAIN SIZE DISTRIBUTION |  |  |  | Discharge | Bedload transport | Transport | Max water | Hydraulic | Sediment transport rate by size, in kg/min.
Size (mm) | % Finer |  |  | (cms) | rate (kg/min.) | Stage | depth (m) | radius (m) | 1 - 2 mm | 2 - 4 mm | 4 - 8 mm | 8 - 16 mm | 16 - 32 mm | 32 - 64 mm | 64 - 128 mm | 128 - 256 mm | 256 - 512 mm | 512 - 1064 mm
1 | 0 |  |  | 0.3398 | 5.5959e-10 | 0.065773 | 0.38692 | 0.12205 | 0 | 6.8254e-11 | 7.5442e-11 | 1.2754e-10 | 7.3035e-11 | 1.1645e-10 | 8.8384e-11 | 9.8826e-12 | 6.0025e-13 | 3.9624e-15
2 | 0 |  |  | 0.91855 | 1.5513e-08 | 0.090345 | 0.51156 | 0.16764 | 0 | 1.8921e-09 | 2.0914e-09 | 3.5356e-09 | 2.0247e-09 | 3.2283e-09 | 2.4502e-09 | 2.7397e-10 | 1.664e-11 | 1.0985e-13
4 | 3 |  |  | 0.98414 | 1.8732e-08 | 0.091833 | 0.522 | 0.1704 | 0 | 2.2848e-09 | 2.5254e-09 | 4.2693e-09 | 2.4448e-09 | 3.8982e-09 | 2.9586e-09 | 3.3081e-10 | 2.0093e-11 | 1.3264e-13
8 | 7 |  |  | 1.0115 | 2.0228e-08 | 0.092451 | 0.52635 | 0.17155 | 0 | 2.4672e-09 | 2.7271e-09 | 4.6102e-09 | 2.6401e-09 | 4.2096e-09 | 3.1949e-09 | 3.5723e-10 | 2.1698e-11 | 1.4323e-13
16 | 19 |  |  | 1.0669 | 2.3516e-08 | 0.093685 | 0.53501 | 0.17384 | 0 | 2.8682e-09 | 3.1703e-09 | 5.3595e-09 | 3.0691e-09 | 4.8937e-09 | 3.7142e-09 | 4.153e-10 | 2.5224e-11 | 1.6651e-13
32 | 30 |  |  | 1.2473 | 3.9865e-08 | 0.098555 | 0.55966 | 0.18288 | 0 | 4.8623e-09 | 5.3744e-09 | 9.0856e-09 | 5.2029e-09 | 8.296e-09 | 6.2964e-09 | 7.0402e-10 | 4.2761e-11 | 2.8228e-13
64 | 55 |  |  | 1.4865 | 8.5684e-08 | 0.10681 | 0.58453 | 0.19819 | 0 | 1.0451e-08 | 1.1552e-08 | 1.9528e-08 | 1.1183e-08 | 1.7831e-08 | 1.3533e-08 | 1.5132e-09 | 9.191e-11 | 6.0672e-13
128 | 87 |  |  | 1.7073 | 1.5866e-07 | 0.11399 | 0.60618 | 0.21153 | 0 | 1.9352e-08 | 2.139e-08 | 3.616e-08 | 2.0707e-08 | 3.3017e-08 | 2.5059e-08 | 2.8019e-09 | 1.7018e-10 | 1.1234e-12
256 | 97 |  |  | 1.9056 | 2.5711e-07 | 0.11994 | 0.6242 | 0.22256 | 0 | 3.1359e-08 | 3.4662e-08 | 5.8597e-08 | 3.3556e-08 | 5.3505e-08 | 4.0608e-08 | 4.5405e-09 | 2.7579e-10 | 1.8205e-12
512 | 100 |  |  | 2.1706 | 4.5466e-07 | 0.12736 | 0.64675 | 0.23632 | 0 | 5.5456e-08 | 6.1296e-08 | 1.0362e-07 | 5.934e-08 | 9.4618e-08 | 7.1811e-08 | 8.0295e-09 | 4.877e-10 | 3.2194e-12
1064 | 100 |  |  | 2.5312 | 8.9898e-07 | 0.13686 | 0.67592 | 0.25396 | 0 | 1.0965e-07 | 1.212e-07 | 2.0489e-07 | 1.1733e-07 | 1.8708e-07 | 1.4199e-07 | 1.5876e-08 | 9.643e-10 | 6.3656e-12
|  |  |  | 2.9217 | 1.4632e-06 | 0.14343 | 0.7082 | 0.26615 | 0 | 1.7847e-07 | 1.9726e-07 | 3.3348e-07 | 1.9097e-07 | 3.045e-07 | 2.311e-07 | 2.5841e-08 | 1.5695e-09 | 1.0361e-11
|  |  |  | 3.4365 | 2.7355e-06 | 0.15279 | 0.74607 | 0.28351 | 0 | 3.3365e-07 | 3.6879e-07 | 6.2346e-07 | 3.5703e-07 | 5.6928e-07 | 4.3206e-07 | 4.831e-08 | 2.9343e-09 | 1.937e-11
STATISTICS OF THE ABOVE GRAIN SIZE DISTRIBUTION: |  |  |  | 4.4255 | 9.1658e-06 | 0.17406 | 0.8021 | 0.32299 | 0 | 1.118e-06 | 1.2357e-06 | 2.089e-06 | 1.1963e-06 | 1.9075e-06 | 1.4477e-06 | 1.6187e-07 | 9.8318e-09 | 6.4902e-11
Geometric mean (mm) |  | 45.89 |  | 4.7801 | 1.3307e-05 | 0.18123 | 0.82035 | 0.33629 | 0 | 1.6231e-06 | 1.794e-06 | 3.0328e-06 | 1.7368e-06 | 2.7692e-06 | 2.1018e-06 | 2.3501e-07 | 1.4274e-08 | 9.4225e-11
Geometric standard deviation |  | 2.94 |  | 5.3505 | 2.3057e-05 | 0.19235 | 0.84868 | 0.35693 | 0 | 2.8122e-06 | 3.1084e-06 | 5.2549e-06 | 3.0092e-06 | 4.7982e-06 | 3.6416e-06 | 4.0719e-07 | 2.4732e-08 | 1.6326e-10
D10 (mm) |  | 9.51 |  | 6.4112 | 5.6616e-05 | 0.21213 | 0.89706 | 0.39362 | 0 | 6.9054e-06 | 7.6327e-06 | 1.2903e-05 | 7.3892e-06 | 1.1782e-05 | 8.9421e-06 | 9.9985e-07 | 6.0729e-08 | 4.0089e-10
D16 (mm) |  | 13.45 |  | 8.5897 | 0.00025009 | 0.2496 | 0.98485 | 0.46316 | 0 | 3.0503e-05 | 3.3716e-05 | 5.6998e-05 | 3.264e-05 | 5.2044e-05 | 3.9499e-05 | 4.4166e-06 | 2.6826e-07 | 1.7708e-09
D25 (mm) |  | 23.35 |  | 11.7878 | 0.0013763 | 0.30167 | 1.0927 | 0.55979 | 0 | 0.00016787 | 0.00018555 | 0.00031368 | 0.00017963 | 0.00028642 | 0.00021738 | 2.4306e-05 | 1.4763e-06 | 9.7454e-09
D50 (mm) |  | 55.72 |  | 16.2525 | 0.0076818 | 0.36518 | 1.2242 | 0.67763 | 0 | 0.00093695 | 0.0010356 | 0.0017508 | 0.0010026 | 0.0015986 | 0.0012133 | 0.00013566 | 8.2399e-06 | 5.4393e-08
D65 (mm) |  | 79.48 |  | 25.0382 | 0.074999 | 0.4704 | 1.4421 | 0.87287 | 0 | 0.0091477 | 0.010111 | 0.017093 | 0.0097885 | 0.015608 | 0.011846 | 0.0013245 | 8.0449e-05 | 5.3106e-07
D75 (mm) |  | 98.7 |  | 35.0557 | 0.43158 | 0.57136 | 1.6511 | 1.0602 | 0 | 0.052639 | 0.058183 | 0.098361 | 0.056327 | 0.089813 | 0.068164 | 0.0076217 | 0.00046293 | 3.0559e-06
D84 (mm) |  | 119.95 |  | 61.1314 | 7.7077 | 0.78705 | 2.0978 | 1.4605 | 0 | 0.94011 | 1.0391 | 1.7567 | 1.006 | 1.604 | 1.2174 | 0.13612 | 0.0082677 | 5.4577e-05
D90 (mm) |  | 157.59 |  | 92.3041 | 60.9156 | 0.99321 | 2.5247 | 1.843 | 0 | 6.3984 | 8.0248 | 14.2586 | 8.1641 | 13.0176 | 9.8799 | 1.1047 | 0.067098 | 0.00044293
|  |  |  | 213.9648 | 1837.3997 | 1.5937 | 3.7674 | 2.9572 | 0 | 84.1642 | 132.7786 | 309.6448 | 236.5281 | 492.7362 | 499.5909 | 77.1946 | 4.7309 | 0.03123
|  |  |  | 628.6374 | 30382.631 | 2.9533 | 6.5798 | 5.4801 | 0 | 787.0492 | 1384.0084 | 3634.101 | 3163.7804 | 7689.883 | 9857.3081 | 2898.2893 | 960.1634 | 8.0483

## conv output
Discharge | Bedload transport | Discharge | Bedload Transport |  | Wtr Depth |  | Hydraulic radius
(cms) | rate (kg/min.) | cfs | tons/min | tons/day | m | ft | m
0.3398 | 5.5959e-10 | 12 | 6.1684e-13 | 8.8825e-10 | 0.38692 | 1.192 | 0.12205 | 0.40042
0.91855 | 1.5513e-08 | 32.438 | 1.71e-11 | 2.4624e-08 | 0.51156 | 1.576 | 0.16764 | 0.55001
0.98414 | 1.8732e-08 | 34.7545 | 2.0648e-11 | 2.9734e-08 | 0.522 | 1.6082 | 0.1704 | 0.55906
1.0115 | 2.0228e-08 | 35.7189 | 2.2297e-11 | 3.2108e-08 | 0.52635 | 1.6216 | 0.17155 | 0.56283
1.0669 | 2.3516e-08 | 37.6786 | 2.5921e-11 | 3.7327e-08 | 0.53501 | 1.6483 | 0.17384 | 0.57034
1.2473 | 3.9865e-08 | 44.0466 | 4.3943e-11 | 6.3278e-08 | 0.55966 | 1.7242 | 0.18288 | 0.59999
1.4865 | 8.5684e-08 | 52.494 | 9.445e-11 | 1.3601e-07 | 0.58453 | 1.8008 | 0.19819 | 0.65023
1.7073 | 1.5866e-07 | 60.2916 | 1.7489e-10 | 2.5184e-07 | 0.60618 | 1.8675 | 0.21153 | 0.69398
1.9056 | 2.5711e-07 | 67.2956 | 2.8341e-10 | 4.0811e-07 | 0.6242 | 1.923 | 0.22256 | 0.73018
2.1706 | 4.5466e-07 | 76.6549 | 5.0118e-10 | 7.2169e-07 | 0.64675 | 1.9925 | 0.23632 | 0.77533
2.5312 | 8.9898e-07 | 89.3888 | 9.9095e-10 | 1.427e-06 | 0.67592 | 2.0824 | 0.25396 | 0.8332
2.9217 | 1.4632e-06 | 103.1783 | 1.6129e-09 | 2.3226e-06 | 0.7082 | 2.1818 | 0.26615 | 0.87318
3.4365 | 2.7355e-06 | 121.3584 | 3.0154e-09 | 4.3422e-06 | 0.74607 | 2.2985 | 0.28351 | 0.93014
4.4255 | 9.1658e-06 | 156.2837 | 1.0104e-08 | 1.4549e-05 | 0.8021 | 2.4711 | 0.32299 | 1.0597
4.7801 | 1.3307e-05 | 168.808 | 1.4668e-08 | 2.1122e-05 | 0.82035 | 2.5273 | 0.33629 | 1.1033
5.3505 | 2.3057e-05 | 188.9518 | 2.5415e-08 | 3.6598e-05 | 0.84868 | 2.6146 | 0.35693 | 1.171
6.4112 | 5.6616e-05 | 226.4064 | 6.2407e-08 | 8.9867e-05 | 0.89706 | 2.7637 | 0.39362 | 1.2914
8.5897 | 0.00025009 | 303.3414 | 2.7567e-07 | 0.00039697 | 0.98485 | 3.0341 | 0.46316 | 1.5195
11.7878 | 0.0013763 | 416.2789 | 1.5171e-06 | 0.0021846 | 1.0927 | 3.3663 | 0.55979 | 1.8365
16.2525 | 0.0076818 | 573.9489 | 8.4676e-06 | 0.012193 | 1.2242 | 3.7715 | 0.67763 | 2.2232
25.0382 | 0.074999 | 884.2095 | 8.2672e-05 | 0.11905 | 1.4421 | 4.4427 | 0.87287 | 2.8637
35.0557 | 0.43158 | 1237.9741 | 0.00047573 | 0.68504 | 1.6511 | 5.0868 | 1.0602 | 3.4783
61.1314 | 7.7077 | 2158.8238 | 0.0084962 | 12.2345 | 2.0978 | 6.4629 | 1.4605 | 4.7915
92.3041 | 60.9156 | 3259.6713 | 0.067147 | 96.6921 | 2.5247 | 7.7781 | 1.843 | 6.0465
213.9648 | 1837.3997 | 7556.0563 | 2.0254 | 2916.5266 | 3.7674 | 11.6065 | 2.9572 | 9.7021
628.6374 | 30382.631 | 22200 | 33.4908 | 48226.7148 | 6.5798 | 20.2709 | 5.4801 | 17.9791
[11 empty] | hyd radius (ft) | Q (cfs)
[10 empty] | critical | 2.7 | 873.7957
[9 empty] | ~33 cfs (measured at time of survey) | low flow | 0.88 | 101.5506
[9 empty] | ~300 cfs (measured PHABSIM HF) | BF | 1.5 | 322.2337