## Note
This workbook contains bedload transport calculation results from USDA Forest Service's BAGS software.
Bedload transport equation used: The surface-based bedload equation of Wilcock and Crowe (2003).
Input data are stored in worksheet "Input" and results are stored in worksheet "Output".
Calculation was performed by Kathi Peacock on 12/26/2012.

## Input
Water surface slope | 0.013 | FLOW DURATION CURVE |  | SURFACE GRAIN SIZE DISTRIBUTION
|  |  | Exceedance | Size (mm) | % Finer
Bankfull width | N/A | Discharge (cms) | probability (%) | 1 | 0
|  | 0.34 | 100 | 2 | 0
Flow duration curve is given |  | 0.91855 | 90 | 4 | 0.89
on Columns E and F |  | 1.1569 | 80 | 8 | 2.68
|  | 1.4512 | 70 | 16 | 8.04
Left floodplain boundary | 5.3 | 2.0227 | 60 | 32 | 13.39
Left floodplain Manning's n | 0.17 | 3.3364 | 50 | 64 | 28.57
Right floodplain boundary | 24.8 | 4.7005 | 45 | 128 | 52.68
Right floodplain Manning's n | 0.17 | 6.317 | 40 | 256 | 64.29
|  | 8.1948 | 35 | 512 | 86.61
CROSS SECTION |  | 10.7135 | 30 | 1064 | 100
Lateral distance (m) | Elevation (m) | 13.0564 | 25
0 | 33.0738 | 16.0092 | 20
1.0668 | 32.8148 | 19.6037 | 15 | STATISTICS OF THE ABOVE GRAIN SIZE DISTRIBUTION:
1.1887 | 32.9093 | 24.7679 | 10 | Geometric mean (mm) |  | 122.13
1.7069 | 32.5892 | 26.2891 | 9 | Geometric standard deviation |  | 3.5945
2.5908 | 32.4277 | 27.9308 | 8 | D10 (mm) |  | 20.6299
3.5052 | 32.3149 | 30.0068 | 7 | D16 (mm) |  | 36.0459
4.4196 | 32.193 | 32.9008 | 6 | D25 (mm) |  | 54.3688
5.334 | 31.9827 | 36.1404 | 5 | D50 (mm) |  | 118.512
6.1265 | 31.6962 | 40.6051 | 4 | D65 (mm) |  | 261.7417
6.858 | 31.5468 | 49.3908 | 3 | D75 (mm) |  | 357.0544
7.7724 | 31.3883 | 59.4083 | 2 | D84 (mm) |  | 472.1823
8.6868 | 31.1475 | 85.484 | 1 | D90 (mm) |  | 616.2356
9.4488 | 31.1201 | 116.6567 | 0.5
9.845 | 31.3883 | 238.3175 | 0.1 | Main channel Manning's n |  | 0.08
10.6375 | 31.943 | 651.291 | 0
11.1557 | 31.4676
11.4605 | 31.0043
12.0396 | 31.1597
12.954 | 31.3639
13.5941 | 31.8668
13.777 | 31.4462
14.8742 | 31.559
15.6972 | 31.498
16.6116 | 31.3853
16.9774 | 31.4615
17.3736 | 31.7266
18.5623 | 31.3091
18.8671 | 31.2664
19.6596 | 31.3456
20.3911 | 31.2908
20.5435 | 31.7419
21.6103 | 31.7266
21.7627 | 31.3609
22.5857 | 31.2542
23.2258 | 31.6108
23.8963 | 31.4249
24.2316 | 31.7053
24.5364 | 31.7784
24.8412 | 31.9827
24.9631 | 31.9918
25.7556 | 32.132
26.67 | 32.2052
27.1577 | 32.3484
27.6149 | 32.766
28.194 | 32.8513
28.7426 | 33.2994
29.0474 | 32.9611
29.2303 | 33.1287
29.6266 | 33.2354
29.9618 | 33.4548
30.2057 | 33.6987
30.48 | 33.4609
30.7238 | 34.0736

## Output
Average bedload transport rate (kg/min.) |  |  | 24.0851
RATING CURVES
BEDLOAD GRAIN SIZE DISTRIBUTION |  |  |  | Discharge | Bedload transport | Transport | Max water | Hydraulic | Sediment transport rate by size, in kg/min.
Size (mm) | % Finer |  |  | (cms) | rate (kg/min.) | Stage | depth (m) | radius (m) | 1 - 2 mm | 2 - 4 mm | 4 - 8 mm | 8 - 16 mm | 16 - 32 mm | 32 - 64 mm | 64 - 128 mm | 128 - 256 mm | 256 - 512 mm | 512 - 1064 mm
1 | 0 |  |  | 0.34 | 5.6104e-10 | 0.065791 | 0.38698 | 0.12208 | 0 | 6.843e-11 | 7.5637e-11 | 1.2787e-10 | 7.3224e-11 | 1.1676e-10 | 8.8613e-11 | 9.9081e-12 | 6.018e-13 | 3.9726e-15
2 | 0 |  |  | 0.91855 | 1.5513e-08 | 0.090345 | 0.51156 | 0.16764 | 0 | 1.8921e-09 | 2.0914e-09 | 3.5356e-09 | 2.0247e-09 | 3.2283e-09 | 2.4502e-09 | 2.7397e-10 | 1.664e-11 | 1.0985e-13
4 | 3 |  |  | 1.1569 | 2.9692e-08 | 0.09565 | 0.54881 | 0.17749 | 0 | 3.6215e-09 | 4.0029e-09 | 6.7671e-09 | 3.8752e-09 | 6.179e-09 | 4.6896e-09 | 5.2436e-10 | 3.1849e-11 | 2.1024e-13
8 | 7 |  |  | 1.4512 | 7.7083e-08 | 0.10562 | 0.58096 | 0.196 | 0 | 9.4018e-09 | 1.0392e-08 | 1.7568e-08 | 1.006e-08 | 1.6041e-08 | 1.2175e-08 | 1.3613e-09 | 8.2683e-11 | 5.4581e-13
16 | 19 |  |  | 2.0227 | 3.3351e-07 | 0.12327 | 0.63431 | 0.22873 | 0 | 4.0678e-08 | 4.4963e-08 | 7.6011e-08 | 4.3528e-08 | 6.9405e-08 | 5.2676e-08 | 5.8899e-09 | 3.5774e-10 | 2.3615e-12
32 | 29 |  |  | 3.3364 | 2.379e-06 | 0.15051 | 0.74006 | 0.27928 | 0 | 2.9017e-07 | 3.2073e-07 | 5.4221e-07 | 3.105e-07 | 4.9509e-07 | 3.7575e-07 | 4.2015e-08 | 2.5519e-09 | 1.6846e-11
64 | 54 |  |  | 4.7005 | 1.2265e-05 | 0.17964 | 0.81629 | 0.33333 | 0 | 1.496e-06 | 1.6535e-06 | 2.7954e-06 | 1.6008e-06 | 2.5524e-06 | 1.9372e-06 | 2.166e-07 | 1.3156e-08 | 8.6847e-11
128 | 87 |  |  | 6.317 | 5.2575e-05 | 0.21042 | 0.89293 | 0.39045 | 0 | 6.4126e-06 | 7.088e-06 | 1.1982e-05 | 6.8618e-06 | 1.0941e-05 | 8.3039e-06 | 9.2849e-07 | 5.6395e-08 | 3.7228e-10
256 | 97 |  |  | 8.1948 | 0.00019619 | 0.24303 | 0.96988 | 0.45096 | 0 | 2.3929e-05 | 2.6449e-05 | 4.4713e-05 | 2.5605e-05 | 4.0827e-05 | 3.0986e-05 | 3.4647e-06 | 2.1044e-07 | 1.3892e-09
512 | 100 |  |  | 10.7135 | 0.00082311 | 0.28493 | 1.058 | 0.52871 | 0 | 0.0001004 | 0.00011097 | 0.0001876 | 0.00010743 | 0.00017129 | 0.00013 | 1.4536e-05 | 8.8291e-07 | 5.8283e-09
1064 | 100 |  |  | 13.0564 | 0.0023823 | 0.32064 | 1.1319 | 0.59497 | 0 | 0.00029056 | 0.00032117 | 0.00054294 | 0.00031092 | 0.00049576 | 0.00037626 | 4.2071e-05 | 2.5553e-06 | 1.6868e-08
|  |  |  | 16.0092 | 0.0070815 | 0.3619 | 1.2174 | 0.67153 | 0 | 0.00086374 | 0.0009547 | 0.001614 | 0.00092424 | 0.0014737 | 0.0011185 | 0.00012506 | 7.596e-06 | 5.0143e-08
|  |  |  | 19.6037 | 0.020737 | 0.40778 | 1.3124 | 0.75668 | 0 | 0.0025293 | 0.0027957 | 0.0047262 | 0.0027065 | 0.0043155 | 0.0032753 | 0.00036622 | 2.2244e-05 | 1.4684e-07
STATISTICS OF THE ABOVE GRAIN SIZE DISTRIBUTION: |  |  |  | 24.7679 | 0.070875 | 0.46745 | 1.436 | 0.8674 | 0 | 0.0086446 | 0.0095551 | 0.016153 | 0.0092502 | 0.014749 | 0.011194 | 0.0012517 | 7.6024e-05 | 5.0185e-07
Geometric mean (mm) |  | 46.53 |  | 26.2891 | 0.096789 | 0.48392 | 1.4701 | 0.89796 | 0 | 0.011805 | 0.013049 | 0.022059 | 0.012632 | 0.020142 | 0.015287 | 0.0017093 | 0.00010382 | 6.8535e-07
Geometric standard deviation |  | 2.94 |  | 27.9308 | 0.13272 | 0.50119 | 1.5058 | 0.93002 | 0 | 0.016188 | 0.017893 | 0.030248 | 0.017322 | 0.02762 | 0.020962 | 0.0023439 | 0.00014236 | 9.3977e-07
D10 (mm) |  | 9.51 |  | 30.0068 | 0.19278 | 0.52242 | 1.5498 | 0.9694 | 0 | 0.023514 | 0.02599 | 0.043937 | 0.025161 | 0.040119 | 0.030449 | 0.0034046 | 0.00020679 | 1.3651e-06
D16 (mm) |  | 13.45 |  | 32.9008 | 0.31093 | 0.55092 | 1.6088 | 1.0223 | 0 | 0.037924 | 0.041919 | 0.070865 | 0.040581 | 0.064706 | 0.04911 | 0.0054911 | 0.00033352 | 2.2017e-06
D25 (mm) |  | 24.25 |  | 36.1404 | 0.50527 | 0.58145 | 1.672 | 1.0789 | 0 | 0.061628 | 0.068119 | 0.11516 | 0.065945 | 0.10515 | 0.079805 | 0.0089233 | 0.00054198 | 3.5778e-06
D50 (mm) |  | 57.28 |  | 40.6051 | 0.92369 | 0.62177 | 1.7555 | 1.1538 | 0 | 0.11266 | 0.12453 | 0.21052 | 0.12056 | 0.19222 | 0.14589 | 0.016313 | 0.00099081 | 6.5405e-06
D65 (mm) |  | 80.63 |  | 49.3908 | 2.5666 | 0.69653 | 1.9103 | 1.2925 | 0 | 0.31305 | 0.34602 | 0.58496 | 0.33498 | 0.53412 | 0.40538 | 0.045327 | 0.0027531 | 1.8174e-05
D75 (mm) |  | 99.48 |  | 59.4083 | 6.6559 | 0.77433 | 2.0714 | 1.4368 | 0 | 0.81183 | 0.89733 | 1.517 | 0.86869 | 1.3851 | 1.0513 | 0.11755 | 0.0071395 | 4.713e-05
D84 (mm) |  | 120.18 |  | 85.484 | 41.8297 | 0.95116 | 2.4376 | 1.765 | 0 | 4.684 | 5.6483 | 9.6589 | 5.5312 | 8.8195 | 6.6936 | 0.74844 | 0.045459 | 0.00030009
D90 (mm) |  | 157.59 |  | 116.6567 | 181.4075 | 1.1333 | 2.8147 | 2.1029 | 0 | 14.9683 | 20.5926 | 40.9795 | 25.9702 | 42.6697 | 32.3847 | 3.6211 | 0.21994 | 0.0014519
|  |  |  | 238.3175 | 2578.4983 | 1.6939 | 3.9748 | 3.1433 | 0 | 109.2061 | 175.0633 | 415.6135 | 323.9394 | 691.5155 | 728.6569 | 126.2571 | 8.1924 | 0.05408
|  |  |  | 651.291 | 32782.5978 | 3.0143 | 6.706 | 5.5934 | 0 | 837.8922 | 1476.7208 | 3886.8123 | 3392.4545 | 8269.8249 | 10645.8717 | 3163.4089 | 1099.9371 | 9.6755

## conv output
Discharge | Bedload transport | Discharge | Bedload Transport |  | Wtr Depth |  | Hydraulic radius
(cms) | rate (kg/min.) | cfs | tons/min | tons/day | m | ft | m
0.34 | 5.6104e-10 | 12.0069 | 6.1843e-13 | 8.9055e-10 | 0.38698 | 1.1922 | 0.12208 | 0.40052
0.91855 | 1.5513e-08 | 32.438 | 1.71e-11 | 2.4624e-08 | 0.51156 | 1.576 | 0.16764 | 0.55001
1.1569 | 2.9692e-08 | 40.8555 | 3.2729e-11 | 4.713e-08 | 0.54881 | 1.6908 | 0.17749 | 0.5823
1.4512 | 7.7083e-08 | 51.247 | 8.4968e-11 | 1.2235e-07 | 0.58096 | 1.7898 | 0.196 | 0.64302
2.0227 | 3.3351e-07 | 71.432 | 3.6763e-10 | 5.2939e-07 | 0.63431 | 1.9542 | 0.22873 | 0.75043
3.3364 | 2.379e-06 | 117.8232 | 2.6224e-09 | 3.7763e-06 | 0.74006 | 2.28 | 0.27928 | 0.91628
4.7005 | 1.2265e-05 | 165.996 | 1.352e-08 | 1.9469e-05 | 0.81629 | 2.5148 | 0.33333 | 1.0936
6.317 | 5.2575e-05 | 223.0799 | 5.7953e-08 | 8.3453e-05 | 0.89293 | 2.7509 | 0.39045 | 1.281
8.1948 | 0.00019619 | 289.3946 | 2.1626e-07 | 0.00031141 | 0.96988 | 2.988 | 0.45096 | 1.4795
10.7135 | 0.00082311 | 378.3401 | 9.0731e-07 | 0.0013065 | 1.058 | 3.2595 | 0.52871 | 1.7346
13.0564 | 0.0023823 | 461.0811 | 2.626e-06 | 0.0037814 | 1.1319 | 3.4873 | 0.59497 | 1.952
16.0092 | 0.0070815 | 565.3554 | 7.806e-06 | 0.011241 | 1.2174 | 3.7505 | 0.67153 | 2.2032
19.6037 | 0.020737 | 692.2956 | 2.2858e-05 | 0.032916 | 1.3124 | 4.0433 | 0.75668 | 2.4825
24.7679 | 0.070875 | 874.6671 | 7.8125e-05 | 0.1125 | 1.436 | 4.4239 | 0.8674 | 2.8458
26.2891 | 0.096789 | 928.3872 | 0.00010669 | 0.15363 | 1.4701 | 4.529 | 0.89796 | 2.946
27.9308 | 0.13272 | 986.3613 | 0.0001463 | 0.21067 | 1.5058 | 4.6392 | 0.93002 | 3.0512
30.0068 | 0.19278 | 1059.6743 | 0.0002125 | 0.306 | 1.5498 | 4.7746 | 0.9694 | 3.1804
32.9008 | 0.31093 | 1161.8746 | 0.00034274 | 0.49355 | 1.6088 | 4.9564 | 1.0223 | 3.3539
36.1404 | 0.50527 | 1276.2789 | 0.00055696 | 0.80203 | 1.672 | 5.1512 | 1.0789 | 3.5398
40.6051 | 0.92369 | 1433.9489 | 0.0010182 | 1.4662 | 1.7555 | 5.4084 | 1.1538 | 3.7852
49.3908 | 2.5666 | 1744.2095 | 0.0028292 | 4.074 | 1.9103 | 5.8854 | 1.2925 | 4.2404
59.4083 | 6.6559 | 2097.9741 | 0.0073368 | 10.565 | 2.0714 | 6.3817 | 1.4368 | 4.714
85.484 | 41.8297 | 3018.8238 | 0.046109 | 66.3968 | 2.4376 | 7.5098 | 1.765 | 5.7905
116.6567 | 181.4075 | 4119.6713 | 0.19997 | 287.9503 | 2.8147 | 8.6715 | 2.1029 | 6.8991
238.3175 | 2578.4983 | 8416.0563 | 2.8423 | 4092.8813 | 3.9748 | 12.2454 | 3.1433 | 10.3124
651.291 | 32782.5978 | 23000 | 36.1363 | 52036.2109 | 6.706 | 20.66 | 5.5934 | 18.3508
[11 empty] | hyd radius (ft) | Q (cfs)
[10 empty] | critical | 2.7 | 846.837
[9 empty] | ~33 cfs (measured at time of survey) | low flow | 0.88 | 73.6954
[9 empty] | ~300 cfs (measured PHABSIM HF) | BF | 1.5 | 294.7063