## Note
This workbook contains bedload transport calculation results from USDA Forest Service's BAGS software.
Bedload transport equation used: The surface-based bedload equation of Wilcock and Crowe (2003).
Input data are stored in worksheet "Input" and results are stored in worksheet "Output".
Calculation was performed by Kathi Peacock on 12/26/2012.

## Input
Water surface slope | 0.013 | FLOW DURATION CURVE |  | SURFACE GRAIN SIZE DISTRIBUTION
|  |  | Exceedance | Size (mm) | % Finer
Bankfull width | N/A | Discharge (cms) | probability (%) | 1 | 0
|  | 0.3398 | 100 | 2 | 2.5
Flow duration curve is given |  | 0.91855 | 90 | 4 | 2.5
on Columns E and F |  | 0.98414 | 80 | 8 | 8.33
|  | 1.0115 | 70 | 16 | 15
Left floodplain boundary | 28.7 | 1.0669 | 60 | 32 | 22.5
Left floodplain Manning's n | 0.1075 | 1.2473 | 50 | 64 | 35
Right floodplain boundary | 43.1 | 1.4865 | 45 | 128 | 50.83
Right floodplain Manning's n | 0.1075 | 1.7073 | 40 | 256 | 68.33
|  | 1.9056 | 35 | 512 | 100
CROSS SECTION |  | 2.1706 | 30
Lateral distance (m) | Elevation (m) | 2.5312 | 25
0 | 36.3169 | 2.9217 | 20 | STATISTICS OF THE ABOVE GRAIN SIZE DISTRIBUTION:
1.524 | 36.1584 | 3.4365 | 15 | Geometric mean (mm) |  | 87.4266
2.1336 | 36.4114 | 4.4255 | 10 | Geometric standard deviation |  | 4.2077
2.6518 | 35.9176 | 4.7801 | 9 | D10 (mm) |  | 9.5137
3.048 | 35.9298 | 5.3505 | 8 | D16 (mm) |  | 17.5492
3.5662 | 36.3565 | 6.4112 | 7 | D25 (mm) |  | 36.7583
4.2062 | 35.6494 | 8.5897 | 6 | D50 (mm) |  | 123.4145
4.8768 | 35.5519 | 11.7878 | 5 | D65 (mm) |  | 224.337
5.7912 | 35.7866 | 16.2525 | 4 | D75 (mm) |  | 296.2202
6.6751 | 35.7012 | 25.0382 | 3 | D84 (mm) |  | 360.7203
6.919 | 36.0883 | 35.0557 | 2 | D90 (mm) |  | 411.3465
7.2847 | 35.8628 | 61.1314 | 1
8.1382 | 35.8902 | 92.3041 | 0.5 | Main channel Manning's n |  | 0.055
9.144 | 36.5973 | 213.9648 | 0.1
10.2108 | 36.0304 | 628.6374 | 0
10.9728 | 36.0883
11.8872 | 35.8719
12.8016 | 35.7835
13.716 | 35.875
14.6304 | 35.8018
15.5448 | 35.8902
16.4592 | 35.9329
17.3736 | 36.0335
18.288 | 36.2377
19.2024 | 36.3596
20.1168 | 36.3992
21.0312 | 36.3718
21.9456 | 36.3931
22.86 | 36.4846
23.7744 | 36.3413
24.384 | 36.3169
24.6888 | 36.2712
25.6032 | 36.1036
26.5176 | 35.939
27.432 | 35.8567
28.3464 | 35.6281
28.6512 | 35.43
29.2608 | 35.3507
30.0228 | 35.1038
30.7848 | 34.8966
31.6992 | 34.7868
32.4307 | 34.732
33.0708 | 35.0185
33.2232 | 34.7381
34.1071 | 34.6619
34.7472 | 35.0032
35.3568 | 35.1404
35.5702 | 34.671
36.2712 | 34.7594
37.1856 | 34.7594
38.1 | 34.7533
39.0144 | 34.6527
39.3192 | 34.5247
40.2336 | 34.8813
41.148 | 34.7655
41.7576 | 35.0855
41.849 | 35.244
42.672 | 35.369
43.0987 | 35.4208
43.8912 | 36.0578
44.196 | 36.3169
44.7142 | 36.6156

## Output
Average bedload transport rate (kg/min.) |  |  | 103.8731
RATING CURVES
BEDLOAD GRAIN SIZE DISTRIBUTION |  |  |  | Discharge | Bedload transport | Transport | Max water | Hydraulic | Sediment transport rate by size, in kg/min.
Size (mm) | % Finer |  |  | (cms) | rate (kg/min.) | Stage | depth (m) | radius (m) | 1 - 2 mm | 2 - 4 mm | 4 - 8 mm | 8 - 16 mm | 16 - 32 mm | 32 - 64 mm | 64 - 128 mm | 128 - 256 mm | 256 - 512 mm
1 | 0 |  |  | 0.3398 | 2.6236e-07 | 0.14489 | 0.30788 | 0.095331 | 9.0927e-08 | 0 | 6.4832e-08 | 4.2138e-08 | 2.7133e-08 | 2.4289e-08 | 1.1679e-08 | 1.3345e-09 | 3.1841e-11
2 | 5 |  |  | 0.91855 | 2.2647e-05 | 0.23236 | 0.39428 | 0.15288 | 7.8487e-06 | 0 | 5.5963e-06 | 3.6373e-06 | 2.3421e-06 | 2.0966e-06 | 1.0081e-06 | 1.1519e-07 | 2.7485e-09
4 | 5 |  |  | 0.98414 | 3.1815e-05 | 0.24111 | 0.40159 | 0.15864 | 1.1026e-05 | 0 | 7.8617e-06 | 5.1097e-06 | 3.2902e-06 | 2.9453e-06 | 1.4162e-06 | 1.6182e-07 | 3.8611e-09
8 | 16 |  |  | 1.0115 | 3.6419e-05 | 0.24468 | 0.40458 | 0.16098 | 1.2622e-05 | 0 | 8.9994e-06 | 5.8492e-06 | 3.7663e-06 | 3.3716e-06 | 1.6212e-06 | 1.8524e-07 | 4.4198e-09
16 | 27 |  |  | 1.0669 | 4.7438e-05 | 0.25182 | 0.41055 | 0.16568 | 1.644e-05 | 0 | 1.1722e-05 | 7.6188e-06 | 4.9058e-06 | 4.3917e-06 | 2.1117e-06 | 2.4128e-07 | 5.7571e-09
32 | 39 |  |  | 1.2473 | 9.8563e-05 | 0.27239 | 0.42928 | 0.17922 | 3.4159e-05 | 0 | 2.4356e-05 | 1.583e-05 | 1.0193e-05 | 9.1248e-06 | 4.3875e-06 | 5.0133e-07 | 1.1962e-08
64 | 57 |  |  | 1.4865 | 0.00022074 | 0.29683 | 0.45297 | 0.1953 | 7.6501e-05 | 0 | 5.4546e-05 | 3.5452e-05 | 2.2828e-05 | 2.0436e-05 | 9.8261e-06 | 1.1228e-06 | 2.6789e-08
128 | 77 |  |  | 1.7073 | 0.00042408 | 0.3184 | 0.47268 | 0.20949 | 0.00014697 | 0 | 0.00010479 | 6.811e-05 | 4.3857e-05 | 3.926e-05 | 1.8878e-05 | 2.157e-06 | 5.1466e-08
256 | 92 |  |  | 1.9056 | 0.00071855 | 0.33704 | 0.48919 | 0.22176 | 0.00024903 | 0 | 0.00017756 | 0.0001154 | 7.431e-05 | 6.6522e-05 | 3.1986e-05 | 3.6548e-06 | 8.7204e-08
512 | 100 |  |  | 2.1706 | 0.0013144 | 0.35954 | 0.51048 | 0.23656 | 0.00045552 | 0 | 0.0003248 | 0.0002111 | 0.00013593 | 0.00012168 | 5.8509e-05 | 6.6854e-06 | 1.5951e-07
|  |  |  | 2.5312 | 0.0025842 | 0.38608 | 0.53839 | 0.25402 | 0.00089559 | 0 | 0.00063857 | 0.00041504 | 0.00026725 | 0.00023924 | 0.00011503 | 1.3144e-05 | 3.1362e-07
|  |  |  | 2.9217 | 0.0050721 | 0.41507 | 0.56516 | 0.27309 | 0.0017578 | 0 | 0.0012534 | 0.00081462 | 0.00052454 | 0.00046956 | 0.00022578 | 2.5798e-05 | 6.1555e-07
STATISTICS OF THE ABOVE GRAIN SIZE DISTRIBUTION: |  |  |  | 3.4365 | 0.011 | 0.45118 | 0.59774 | 0.29686 | 0.0038123 | 0 | 0.0027183 | 0.0017667 | 0.0011376 | 0.0010184 | 0.00048967 | 5.5951e-05 | 1.335e-06
Geometric mean (mm) |  | 39.95 |  | 4.4255 | 0.038277 | 0.51667 | 0.65305 | 0.33995 | 0.013266 | 0 | 0.0094586 | 0.0061476 | 0.0039585 | 0.0035436 | 0.0017039 | 0.00019469 | 4.6454e-06
Geometric standard deviation |  | 4.2 |  | 4.7801 | 0.056806 | 0.53956 | 0.67104 | 0.355 | 0.019687 | 0 | 0.014037 | 0.0091236 | 0.0058747 | 0.005259 | 0.0025287 | 0.00028894 | 6.8941e-06
D10 (mm) |  | 5.48 |  | 5.3505 | 0.099055 | 0.57318 | 0.69947 | 0.37712 | 0.034329 | 0 | 0.024477 | 0.015909 | 0.010244 | 0.0091703 | 0.0044094 | 0.00050383 | 1.2021e-05
D16 (mm) |  | 8 |  | 6.4112 | 0.22968 | 0.62717 | 0.75097 | 0.41264 | 0.079599 | 0 | 0.056755 | 0.036888 | 0.023753 | 0.021263 | 0.010224 | 0.0011682 | 2.7874e-05
D25 (mm) |  | 14.11 |  | 8.5897 | 0.80296 | 0.7148 | 0.84823 | 0.4703 | 0.27828 | 0 | 0.19842 | 0.12896 | 0.08304 | 0.074337 | 0.035744 | 0.0040841 | 9.7448e-05
D50 (mm) |  | 48.88 |  | 11.7878 | 3.5128 | 0.83755 | 0.96145 | 0.55106 | 1.2111 | 0 | 0.87044 | 0.56574 | 0.36429 | 0.32611 | 0.1568 | 0.017917 | 0.0004275
D65 (mm) |  | 84.45 |  | 16.2525 | 17.8267 | 1.0151 | 1.086 | 0.6679 | 4.9961 | 0 | 4.7521 | 3.1932 | 2.0561 | 1.8406 | 0.88504 | 0.10113 | 0.0024129
D75 (mm) |  | 119.43 |  | 25.0382 | 113.6709 | 1.311 | 1.2936 | 0.86257 | 21.034 | 0 | 26.7911 | 21.8057 | 16.8229 | 17.3381 | 8.8443 | 1.0106 | 0.024112
D84 (mm) |  | 176.88 |  | 35.0557 | 352.5728 | 1.5859 | 1.4864 | 1.0434 | 50.2586 | 0 | 72.8173 | 64.0992 | 54.2471 | 63.4554 | 41.9558 | 5.6057 | 0.13375
D90 (mm) |  | 233.4 |  | 61.1314 | 1490.9412 | 2.127 | 1.866 | 1.3995 | 156.297 | 0 | 257.5841 | 244.3701 | 225.2041 | 294.4504 | 242.6869 | 68.47 | 1.8786
|  |  |  | 92.3041 | 3379.5777 | 2.5877 | 2.1892 | 1.7026 | 302.0214 | 0 | 527.9303 | 517.7079 | 494.9566 | 677.9661 | 609.8587 | 238.1703 | 10.9664
|  |  |  | 213.9648 | 14208.4458 | 3.8599 | 3.0815 | 2.5396 | 980.4397 | 0 | 1861.5896 | 1910.3187 | 1918.9521 | 2794.6243 | 2810.0387 | 1596.1315 | 336.3512
|  |  |  | 628.6374 | 74143.7422 | 6.6913 | 5.0674 | 4.4025 | 3892.7308 | 0 | 7917.1565 | 8428.5472 | 8805.8752 | 13449.9083 | 14704.5203 | 10798.0418 | 6146.9622

## conv output
Discharge | Bedload transport | Discharge | Bedload Transport |  | Wtr Depth |  | Hydraulic radius
(cms) | rate (kg/min.) | cfs | tons/min | tons/day | m | ft | m
0.3398 | 2.6236e-07 | 12 | 2.892e-10 | 4.1645e-07 | 0.30788 | 0.94853 | 0.095331 | 0.31276
0.91855 | 2.2647e-05 | 32.438 | 2.4964e-08 | 3.5948e-05 | 0.39428 | 1.2147 | 0.15288 | 0.50158
0.98414 | 3.1815e-05 | 34.7545 | 3.5069e-08 | 5.05e-05 | 0.40159 | 1.2372 | 0.15864 | 0.52045
1.0115 | 3.6419e-05 | 35.7189 | 4.0145e-08 | 5.7808e-05 | 0.40458 | 1.2464 | 0.16098 | 0.52816
1.0669 | 4.7438e-05 | 37.6786 | 5.229e-08 | 7.5298e-05 | 0.41055 | 1.2648 | 0.16568 | 0.54357
1.2473 | 9.8563e-05 | 44.0466 | 1.0865e-07 | 0.00015645 | 0.42928 | 1.3225 | 0.17922 | 0.58798
1.4865 | 0.00022074 | 52.494 | 2.4332e-07 | 0.00035038 | 0.45297 | 1.3955 | 0.1953 | 0.64073
1.7073 | 0.00042408 | 60.2916 | 4.6746e-07 | 0.00067314 | 0.47268 | 1.4562 | 0.20949 | 0.68729
1.9056 | 0.00071855 | 67.2956 | 7.9206e-07 | 0.0011406 | 0.48919 | 1.5071 | 0.22176 | 0.72754
2.1706 | 0.0013144 | 76.6549 | 1.4488e-06 | 0.0020863 | 0.51048 | 1.5727 | 0.23656 | 0.77609
2.5312 | 0.0025842 | 89.3888 | 2.8485e-06 | 0.0041019 | 0.53839 | 1.6587 | 0.25402 | 0.83339
2.9217 | 0.0050721 | 103.1783 | 5.591e-06 | 0.008051 | 0.56516 | 1.7412 | 0.27309 | 0.89597
3.4365 | 0.011 | 121.3584 | 1.2126e-05 | 0.017461 | 0.59774 | 1.8415 | 0.29686 | 0.97392
4.4255 | 0.038277 | 156.2837 | 4.2193e-05 | 0.060758 | 0.65305 | 2.0119 | 0.33995 | 1.1153
4.7801 | 0.056806 | 168.808 | 6.2618e-05 | 0.09017 | 0.67104 | 2.0673 | 0.355 | 1.1647
5.3505 | 0.099055 | 188.9518 | 0.00010919 | 0.15723 | 0.69947 | 2.1549 | 0.37712 | 1.2373
6.4112 | 0.22968 | 226.4064 | 0.00025317 | 0.36457 | 0.75097 | 2.3136 | 0.41264 | 1.3538
8.5897 | 0.80296 | 303.3414 | 0.00088511 | 1.2746 | 0.84823 | 2.6132 | 0.4703 | 1.543
11.7878 | 3.5128 | 416.2789 | 0.0038721 | 5.5759 | 0.96145 | 2.962 | 0.55106 | 1.8079
16.2525 | 17.8267 | 573.9489 | 0.01965 | 28.2966 | 1.086 | 3.3458 | 0.6679 | 2.1913
25.0382 | 113.6709 | 884.2095 | 0.1253 | 180.4311 | 1.2936 | 3.9852 | 0.86257 | 2.8299
35.0557 | 352.5728 | 1237.9741 | 0.38864 | 559.643 | 1.4864 | 4.5793 | 1.0434 | 3.4233
61.1314 | 1490.9412 | 2158.8238 | 1.6435 | 2366.5889 | 1.866 | 5.7489 | 1.3995 | 4.5914
92.3041 | 3379.5777 | 3259.6713 | 3.7253 | 5364.4443 | 2.1892 | 6.7444 | 1.7026 | 5.5858
213.9648 | 14208.4458 | 7556.0563 | 15.662 | 22553.2366 | 3.0815 | 9.4934 | 2.5396 | 8.332
628.6374 | 74143.7422 | 22200 | 81.7286 | 117689.2517 | 5.0674 | 15.6117 | 4.4025 | 14.4438
[11 empty] | hyd radius (ft) | Q (cfs)
[10 empty] | critical | 3.12 | 1032.6065
[9 empty] | ~33 cfs (measured at time of survey) | low flow | 0.93 | 99.8993
[9 empty] | ~300 cfs (measured PHABSIM HF) | BF | 1.61 | 280.4813