## Note
This workbook contains bedload transport calculation results from USDA Forest Service's BAGS software.
Bedload transport equation used: The surface-based bedload equation of Wilcock and Crowe (2003).
Input data are stored in worksheet "Input" and results are stored in worksheet "Output".
Calculation was performed by Kathi Peacock on 12/26/2012.

## Input
Water surface slope | 0.013 | FLOW DURATION CURVE |  | SURFACE GRAIN SIZE DISTRIBUTION
|  |  | Exceedance | Size (mm) | % Finer
Bankfull width | N/A | Discharge (cms) | probability (%) | 1 | 0
|  | 0.34 | 100 | 2 | 2.5
Flow duration curve is given |  | 0.91855 | 90 | 4 | 2.5
on Columns E and F |  | 1.1569 | 80 | 8 | 8.33
|  | 1.4512 | 70 | 16 | 15
Left floodplain boundary | 28.7 | 2.0227 | 60 | 32 | 22.5
Left floodplain Manning's n | 0.1075 | 3.3364 | 50 | 64 | 35
Right floodplain boundary | 43.1 | 4.7005 | 45 | 128 | 50.83
Right floodplain Manning's n | 0.1075 | 6.317 | 40 | 256 | 68.33
|  | 8.1948 | 35 | 512 | 100
CROSS SECTION |  | 10.7135 | 30
Lateral distance (m) | Elevation (m) | 13.0564 | 25
0 | 36.3169 | 16.0092 | 20 | STATISTICS OF THE ABOVE GRAIN SIZE DISTRIBUTION:
1.524 | 36.1584 | 19.6037 | 15 | Geometric mean (mm) |  | 87.4266
2.1336 | 36.4114 | 24.7679 | 10 | Geometric standard deviation |  | 4.2077
2.6518 | 35.9176 | 26.2891 | 9 | D10 (mm) |  | 9.5137
3.048 | 35.9298 | 27.9308 | 8 | D16 (mm) |  | 17.5492
3.5662 | 36.3565 | 30.0068 | 7 | D25 (mm) |  | 36.7583
4.2062 | 35.6494 | 32.9008 | 6 | D50 (mm) |  | 123.4145
4.8768 | 35.5519 | 36.1404 | 5 | D65 (mm) |  | 224.337
5.7912 | 35.7866 | 40.6051 | 4 | D75 (mm) |  | 296.2202
6.6751 | 35.7012 | 49.3908 | 3 | D84 (mm) |  | 360.7203
6.919 | 36.0883 | 59.4083 | 2 | D90 (mm) |  | 411.3465
7.2847 | 35.8628 | 85.484 | 1
8.1382 | 35.8902 | 116.6567 | 0.5 | Main channel Manning's n |  | 0.055
9.144 | 36.5973 | 238.3175 | 0.1
10.2108 | 36.0304 | 651.291 | 0
10.9728 | 36.0883
11.8872 | 35.8719
12.8016 | 35.7835
13.716 | 35.875
14.6304 | 35.8018
15.5448 | 35.8902
16.4592 | 35.9329
17.3736 | 36.0335
18.288 | 36.2377
19.2024 | 36.3596
20.1168 | 36.3992
21.0312 | 36.3718
21.9456 | 36.3931
22.86 | 36.4846
23.7744 | 36.3413
24.384 | 36.3169
24.6888 | 36.2712
25.6032 | 36.1036
26.5176 | 35.939
27.432 | 35.8567
28.3464 | 35.6281
28.6512 | 35.43
29.2608 | 35.3507
30.0228 | 35.1038
30.7848 | 34.8966
31.6992 | 34.7868
32.4307 | 34.732
33.0708 | 35.0185
33.2232 | 34.7381
34.1071 | 34.6619
34.7472 | 35.0032
35.3568 | 35.1404
35.5702 | 34.671
36.2712 | 34.7594
37.1856 | 34.7594
38.1 | 34.7533
39.0144 | 34.6527
39.3192 | 34.5247
40.2336 | 34.8813
41.148 | 34.7655
41.7576 | 35.0855
41.849 | 35.244
42.672 | 35.369
43.0987 | 35.4208
43.8912 | 36.0578
44.196 | 36.3169
44.7142 | 36.6156

## Output
Average bedload transport rate (kg/min.) |  |  | 173.3053
RATING CURVES
BEDLOAD GRAIN SIZE DISTRIBUTION |  |  |  | Discharge | Bedload transport | Transport | Max water | Hydraulic | Sediment transport rate by size, in kg/min.
Size (mm) | % Finer |  |  | (cms) | rate (kg/min.) | Stage | depth (m) | radius (m) | 1 - 2 mm | 2 - 4 mm | 4 - 8 mm | 8 - 16 mm | 16 - 32 mm | 32 - 64 mm | 64 - 128 mm | 128 - 256 mm | 256 - 512 mm
1 | 0 |  |  | 0.34 | 2.6304e-07 | 0.14493 | 0.30792 | 0.095357 | 9.1162e-08 | 0 | 6.5e-08 | 4.2247e-08 | 2.7203e-08 | 2.4352e-08 | 1.1709e-08 | 1.3379e-09 | 3.1923e-11
2 | 5 |  |  | 0.91855 | 2.2647e-05 | 0.23236 | 0.39428 | 0.15288 | 7.8487e-06 | 0 | 5.5963e-06 | 3.6373e-06 | 2.3421e-06 | 2.0966e-06 | 1.0081e-06 | 1.1519e-07 | 2.7485e-09
4 | 5 |  |  | 1.1569 | 7.0412e-05 | 0.26283 | 0.42002 | 0.17293 | 2.4403e-05 | 0 | 1.7399e-05 | 1.1309e-05 | 7.2818e-06 | 6.5186e-06 | 3.1344e-06 | 3.5814e-07 | 8.5453e-09
8 | 16 |  |  | 1.4512 | 0.00019758 | 0.29333 | 0.44959 | 0.193 | 6.8474e-05 | 0 | 4.8823e-05 | 3.1733e-05 | 2.0433e-05 | 1.8291e-05 | 8.7951e-06 | 1.0049e-06 | 2.3978e-08
16 | 27 |  |  | 2.0227 | 0.000958 | 0.34769 | 0.49862 | 0.22876 | 0.00033201 | 0 | 0.00023673 | 0.00015386 | 9.9073e-05 | 8.8689e-05 | 4.2645e-05 | 4.8727e-06 | 1.1626e-07
32 | 39 |  |  | 3.3364 | 0.0095692 | 0.44448 | 0.59163 | 0.29244 | 0.0033164 | 0 | 0.0023646 | 0.0015369 | 0.00098962 | 0.0008859 | 0.00042597 | 4.8672e-05 | 1.1613e-06
64 | 57 |  |  | 4.7005 | 0.052201 | 0.53459 | 0.66702 | 0.35173 | 0.018091 | 0 | 0.012899 | 0.0083838 | 0.0053984 | 0.0048326 | 0.0023237 | 0.00026551 | 6.3351e-06
128 | 77 |  |  | 6.317 | 0.21458 | 0.62264 | 0.74648 | 0.40966 | 0.074368 | 0 | 0.053025 | 0.034464 | 0.022192 | 0.019866 | 0.0095521 | 0.0010914 | 2.6042e-05
256 | 91 |  |  | 8.1948 | 0.67631 | 0.70276 | 0.83051 | 0.46238 | 0.23439 | 0 | 0.16712 | 0.10862 | 0.069942 | 0.062611 | 0.030106 | 0.0034399 | 8.2077e-05
512 | 100 |  |  | 10.7135 | 2.1029 | 0.79089 | 0.92872 | 0.52037 | 0.72881 | 0 | 0.51965 | 0.33775 | 0.21748 | 0.19468 | 0.093611 | 0.010696 | 0.00025521
|  |  |  | 13.0564 | 5.9818 | 0.89045 | 0.99856 | 0.58587 | 1.9874 | 0 | 1.5106 | 0.98179 | 0.63218 | 0.56592 | 0.27212 | 0.031093 | 0.00074187
|  |  |  | 16.0092 | 16.5819 | 1.006 | 1.0796 | 0.66192 | 4.7131 | 0 | 4.4185 | 2.9449 | 1.8962 | 1.6975 | 0.81621 | 0.093262 | 0.0022252
STATISTICS OF THE ABOVE GRAIN SIZE DISTRIBUTION: |  |  |  | 19.6037 | 42.0001 | 1.1348 | 1.17 | 0.74666 | 9.8005 | 0 | 10.8443 | 8.0678 | 5.5726 | 5.0192 | 2.4134 | 0.27576 | 0.0065797
Geometric mean (mm) |  | 40.22 |  | 24.7679 | 109.0397 | 1.3026 | 1.2877 | 0.85704 | 20.375 | 0 | 25.8144 | 20.9415 | 16.092 | 16.4925 | 8.3477 | 0.95382 | 0.022758
Geometric standard deviation |  | 4.24 |  | 26.2891 | 136.2458 | 1.3487 | 1.32 | 0.88739 | 24.1594 | 0 | 31.4737 | 25.9777 | 20.3804 | 21.5019 | 11.4171 | 1.3045 | 0.031127
D10 (mm) |  | 5.48 |  | 27.9308 | 172.7011 | 1.4012 | 1.3569 | 0.92193 | 28.9604 | 0 | 38.8098 | 32.5938 | 26.105 | 28.3395 | 16.0092 | 1.8395 | 0.043892
D16 (mm) |  | 8 |  | 30.0068 | 216.5195 | 1.4551 | 1.3947 | 0.9574 | 34.4549 | 0 | 47.3816 | 40.423 | 32.9821 | 36.7256 | 21.9068 | 2.5839 | 0.061652
D25 (mm) |  | 14.11 |  | 32.9008 | 290.8159 | 1.5317 | 1.4484 | 1.0078 | 43.2766 | 0 | 61.4566 | 53.4554 | 44.6148 | 51.225 | 32.5898 | 4.0999 | 0.097823
D50 (mm) |  | 48.88 |  | 36.1404 | 385.6429 | 1.6123 | 1.505 | 1.0608 | 53.8936 | 0 | 78.7971 | 69.7384 | 59.3892 | 70.0511 | 47.1134 | 6.505 | 0.15521
D65 (mm) |  | 84.45 |  | 40.6051 | 536.561 | 1.7169 | 1.5783 | 1.1296 | 69.7682 | 0 | 105.3445 | 95.0191 | 82.7033 | 100.4088 | 71.5934 | 11.4504 | 0.27321
D75 (mm) |  | 119.43 |  | 49.3908 | 894.0089 | 1.9033 | 1.709 | 1.2522 | 104.1925 | 0 | 164.7039 | 152.5718 | 136.8846 | 172.902 | 133.3229 | 28.7403 | 0.69076
D84 (mm) |  | 181.02 |  | 59.4083 | 1392.9064 | 2.0948 | 1.8434 | 1.3783 | 148.0514 | 0 | 242.7014 | 229.5559 | 210.8375 | 274.476 | 224.3611 | 61.2858 | 1.6374
D90 (mm) |  | 243.63 |  | 85.484 | 2933.1414 | 2.4972 | 2.1257 | 1.643 | 269.2367 | 0 | 466.1515 | 454.6988 | 432.1735 | 587.6206 | 521.4028 | 193.8974 | 7.9601
|  |  |  | 116.6567 | 5135.2038 | 2.8864 | 2.3987 | 1.8991 | 424.8215 | 0 | 762.6701 | 759.0446 | 737.5575 | 1030.9619 | 962.6555 | 428.1774 | 29.3154
|  |  |  | 238.3175 | 16898.5784 | 4.0702 | 3.229 | 2.678 | 1131.4842 | 0 | 2166.5062 | 2233.3291 | 2254.4127 | 3302.8435 | 3356.5619 | 1971.9646 | 481.4763
|  |  |  | 651.291 | 78090.6828 | 6.8192 | 5.1571 | 4.4867 | 4067.3274 | 0 | 8287.0636 | 8830.6867 | 9235.2593 | 14122.7058 | 15472.2298 | 11431.8034 | 6643.6069

## conv output
Discharge | Bedload transport | Discharge | Bedload Transport |  | Wtr Depth |  | Hydraulic radius
(cms) | rate (kg/min.) | cfs | tons/min | tons/day | m | ft | m
0.34 | 2.6304e-07 | 12.0069 | 2.8995e-10 | 4.1753e-07 | 0.30792 | 0.94865 | 0.095357 | 0.31285
0.91855 | 2.2647e-05 | 32.438 | 2.4964e-08 | 3.5948e-05 | 0.39428 | 1.2147 | 0.15288 | 0.50158
1.1569 | 7.0412e-05 | 40.8555 | 7.7615e-08 | 0.00011177 | 0.42002 | 1.294 | 0.17293 | 0.56735
1.4512 | 0.00019758 | 51.247 | 2.1779e-07 | 0.00031362 | 0.44959 | 1.3851 | 0.193 | 0.63319
2.0227 | 0.000958 | 71.432 | 1.056e-06 | 0.0015206 | 0.49862 | 1.5361 | 0.22876 | 0.75052
3.3364 | 0.0095692 | 117.8232 | 1.0548e-05 | 0.015189 | 0.59163 | 1.8227 | 0.29244 | 0.95945
4.7005 | 0.052201 | 165.996 | 5.7541e-05 | 0.082859 | 0.66702 | 2.055 | 0.35173 | 1.154
6.317 | 0.21458 | 223.0799 | 0.00023654 | 0.34061 | 0.74648 | 2.2998 | 0.40966 | 1.344
8.1948 | 0.67631 | 289.3946 | 0.00074549 | 1.0735 | 0.83051 | 2.5586 | 0.46238 | 1.517
10.7135 | 2.1029 | 378.3401 | 0.0023181 | 3.338 | 0.92872 | 2.8612 | 0.52037 | 1.7072
13.0564 | 5.9818 | 461.0811 | 0.0065937 | 9.4949 | 0.99856 | 3.0764 | 0.58587 | 1.9221
16.0092 | 16.5819 | 565.3554 | 0.018278 | 26.3206 | 1.0796 | 3.3262 | 0.66192 | 2.1716
19.6037 | 42.0001 | 692.2956 | 0.046297 | 66.6672 | 1.17 | 3.6045 | 0.74666 | 2.4496
24.7679 | 109.0397 | 874.6671 | 0.12019 | 173.08 | 1.2877 | 3.9671 | 0.85704 | 2.8118
26.2891 | 136.2458 | 928.3872 | 0.15018 | 216.2646 | 1.32 | 4.0668 | 0.88739 | 2.9113
27.9308 | 172.7011 | 986.3613 | 0.19037 | 274.1305 | 1.3569 | 4.1802 | 0.92193 | 3.0247
30.0068 | 216.5195 | 1059.6743 | 0.23867 | 343.684 | 1.3947 | 4.2967 | 0.9574 | 3.141
32.9008 | 290.8159 | 1161.8746 | 0.32057 | 461.6155 | 1.4484 | 4.4622 | 1.0078 | 3.3064
36.1404 | 385.6429 | 1276.2789 | 0.42509 | 612.1356 | 1.505 | 4.6365 | 1.0608 | 3.4804
40.6051 | 536.561 | 1433.9489 | 0.59145 | 851.6897 | 1.5783 | 4.8624 | 1.1296 | 3.706
49.3908 | 894.0089 | 1744.2095 | 0.98547 | 1419.0711 | 1.709 | 5.2652 | 1.2522 | 4.1084
59.4083 | 1392.9064 | 2097.9741 | 1.5354 | 2210.977 | 1.8434 | 5.6792 | 1.3783 | 4.5219
85.484 | 2933.1414 | 3018.8238 | 3.2332 | 4655.8106 | 2.1257 | 6.5488 | 1.643 | 5.3904
116.6567 | 5135.2038 | 4119.6713 | 5.6605 | 8151.1706 | 2.3987 | 7.3899 | 1.8991 | 6.2307
238.3175 | 16898.5784 | 8416.0563 | 18.6273 | 26823.3162 | 3.229 | 9.948 | 2.678 | 8.786
651.291 | 78090.6828 | 23000 | 86.0794 | 123954.2779 | 5.1571 | 15.8881 | 4.4867 | 14.7199
[11 empty] | hyd radius (ft) | Q (cfs)
[10 empty] | critical | 3.12 | 1051.7492
[9 empty] | ~33 cfs (measured at time of survey) | low flow | 0.93 | 109.6749
[9 empty] | ~300 cfs (measured PHABSIM HF) | BF | 1.61 | 293.0834