## Note
This workbook contains bedload transport calculation results from USDA Forest Service's BAGS software.
Bedload transport equation used: The surface-based bedload equation of Wilcock and Crowe (2003).
Input data are stored in worksheet "Input" and results are stored in worksheet "Output".
Calculation was performed by Kathi Peacock on 12/27/2012.

## Input
Water surface slope | 0.025 | FLOW DURATION CURVE |  | SURFACE GRAIN SIZE DISTRIBUTION
|  |  | Exceedance | Size (mm) | % Finer
Bankfull width | N/A | Discharge (cms) | probability (%) | 0.05 | 0
|  | 0.3398 | 100 | 1 | 0
Flow duration curve is given |  | 0.87554 | 90 | 2 | 2
on Columns E and F |  | 0.93446 | 80 | 4 | 4
|  | 0.93446 | 70 | 8 | 10
Left floodplain boundary | 10.8 | 0.93446 | 60 | 16 | 25
Left floodplain Manning's n | 0.17 | 0.93446 | 50 | 32 | 35
Right floodplain boundary | 32.8 | 0.93446 | 45 | 64 | 48
Right floodplain Manning's n | 0.17 | 0.93446 | 40 | 128 | 61
|  | 0.93446 | 35 | 256 | 75
CROSS SECTION |  | 0.93446 | 30 | 512 | 83
Lateral distance (m) | Elevation (m) | 0.93446 | 25 | 1064 | 100
0 | 30.797 | 1.5008 | 20
0.4572 | 30.7604 | 1.5008 | 15
0.9144 | 30.3093 | 1.5008 | 10 | STATISTICS OF THE ABOVE GRAIN SIZE DISTRIBUTION:
1.524 | 30.1539 | 1.5008 | 9 | Geometric mean (mm) |  | 67.401
2.1336 | 30.2209 | 1.5008 | 8 | Geometric standard deviation |  | 5.3832
2.4384 | 29.9131 | 2.6366 | 7 | D10 (mm) |  | 8
3.048 | 29.779 | 4.6908 | 6 | D16 (mm) |  | 10.5561
3.6576 | 29.5808 | 7.6505 | 5 | D25 (mm) |  | 16
4.2672 | 29.4985 | 12.1763 | 4 | D50 (mm) |  | 71.202
4.7244 | 29.4193 | 19.5067 | 3 | D65 (mm) |  | 156.0337
5.1816 | 29.9039 | 28.7834 | 2 | D75 (mm) |  | 256
5.273 | 29.4223 | 49.3857 | 1 | D84 (mm) |  | 534.5109
5.334 | 29.1084 | 75.6507 | 0.5 | D90 (mm) |  | 691.952
6.096 | 29.0535 | 186.7181 | 0.1
6.858 | 28.8889 | 571 | 0 | Main channel Manning's n |  | 0.25
7.62 | 29.1297
8.5344 | 29.1907
8.8392 | 28.7609
9.7536 | 28.5598
10.5156 | 28.5689
10.8204 | 28.2702
10.9728 | 28.2123
11.7348 | 28.2153
11.9786 | 28.1849
12.0091 | 28.2458
12.6492 | 28.2428
12.893 | 27.5661
13.4722 | 27.8075
14.0208 | 27.4123
14.4475 | 27.3214
14.9047 | 27.322
15.179 | 27.4749
15.7886 | 27.2322
16.3068 | 27.6905
16.764 | 27.2641
17.465 | 27.538
17.7394 | 27.3549
18.349 | 27.4155
19.3548 | 27.3234
19.5072 | 27.5365
20.0558 | 27.2924
20.7264 | 27.2004
21.8237 | 27.2327
22.5552 | 27.2346
23.4696 | 27.206
24.0792 | 27.1463
24.6888 | 27.3914
24.9936 | 27.1177
25.4508 | 27.1488
25.908 | 27.5463
26.5176 | 27.8676
27.1272 | 27.1982
27.5844 | 27.2293
28.194 | 27.2763
28.8036 | 27.3233
29.4132 | 27.355
29.657 | 27.2947
29.9314 | 27.5544
30.2362 | 27.2502
30.7238 | 27.2661
31.0286 | 27.5258
31.6078 | 27.7404
32.2174 | 27.8026
32.7355 | 28.2306
32.766 | 28.2702
32.9184 | 28.3464
33.528 | 28.8707
34.1376 | 29.0139
34.7472 | 29.2882
35.052 | 29.4223
35.3568 | 29.6479
35.9664 | 30.0228
36.576 | 30.3459

## Output
Average bedload transport rate (kg/min.) |  |  | 17.6624
RATING CURVES
BEDLOAD GRAIN SIZE DISTRIBUTION |  |  |  | Discharge | Bedload transport | Transport | Max water | Hydraulic | Sediment transport rate by size, in kg/min.
Size (mm) | % Finer |  |  | (cms) | rate (kg/min.) | Stage | depth (m) | radius (m) | 0.05 - 1 mm | 1 - 2 mm | 2 - 4 mm | 4 - 8 mm | 8 - 16 mm | 16 - 32 mm | 32 - 64 mm | 64 - 128 mm | 128 - 256 mm | 256 - 512 mm | 512 - 1064 mm
0.05 | 0 |  |  | 0.3398 | 1.5111e-10 | 0.04708 | 0.31234 | 0.13597 | 0 | 3.1947e-11 | 1.7612e-11 | 2.9688e-11 | 4.2444e-11 | 1.6038e-11 | 1.0391e-11 | 2.8575e-12 | 1.3588e-13 | 8.8663e-16 | 4.4276e-17
1 | 0 |  |  | 0.87554 | 1.2946e-08 | 0.07592 | 0.43023 | 0.21926 | 0 | 2.737e-09 | 1.5089e-09 | 2.5435e-09 | 3.6363e-09 | 1.374e-09 | 8.9025e-10 | 2.4481e-10 | 1.1642e-11 | 7.5961e-14 | 3.7933e-15
2 | 7 |  |  | 0.93446 | 1.768e-08 | 0.078513 | 0.4409 | 0.22675 | 0 | 3.7377e-09 | 2.0605e-09 | 3.4734e-09 | 4.9657e-09 | 1.8764e-09 | 1.2157e-09 | 3.3432e-10 | 1.5898e-11 | 1.0373e-13 | 5.1801e-15
4 | 12 |  |  | 0.93446 | 1.768e-08 | 0.078513 | 0.4409 | 0.22675 | 0 | 3.7377e-09 | 2.0605e-09 | 3.4734e-09 | 4.9657e-09 | 1.8764e-09 | 1.2157e-09 | 3.3432e-10 | 1.5898e-11 | 1.0373e-13 | 5.1801e-15
8 | 27 |  |  | 0.93446 | 1.768e-08 | 0.078513 | 0.4409 | 0.22675 | 0 | 3.7377e-09 | 2.0605e-09 | 3.4734e-09 | 4.9657e-09 | 1.8764e-09 | 1.2157e-09 | 3.3432e-10 | 1.5898e-11 | 1.0373e-13 | 5.1801e-15
16 | 56 |  |  | 0.93446 | 1.768e-08 | 0.078513 | 0.4409 | 0.22675 | 0 | 3.7377e-09 | 2.0605e-09 | 3.4734e-09 | 4.9657e-09 | 1.8764e-09 | 1.2157e-09 | 3.3432e-10 | 1.5898e-11 | 1.0373e-13 | 5.1801e-15
32 | 73 |  |  | 0.93446 | 1.768e-08 | 0.078513 | 0.4409 | 0.22675 | 0 | 3.7377e-09 | 2.0605e-09 | 3.4734e-09 | 4.9657e-09 | 1.8764e-09 | 1.2157e-09 | 3.3432e-10 | 1.5898e-11 | 1.0373e-13 | 5.1801e-15
64 | 89 |  |  | 0.93446 | 1.768e-08 | 0.078513 | 0.4409 | 0.22675 | 0 | 3.7377e-09 | 2.0605e-09 | 3.4734e-09 | 4.9657e-09 | 1.8764e-09 | 1.2157e-09 | 3.3432e-10 | 1.5898e-11 | 1.0373e-13 | 5.1801e-15
128 | 99 |  |  | 0.93446 | 1.768e-08 | 0.078513 | 0.4409 | 0.22675 | 0 | 3.7377e-09 | 2.0605e-09 | 3.4734e-09 | 4.9657e-09 | 1.8764e-09 | 1.2157e-09 | 3.3432e-10 | 1.5898e-11 | 1.0373e-13 | 5.1801e-15
256 | 100 |  |  | 0.93446 | 1.768e-08 | 0.078513 | 0.4409 | 0.22675 | 0 | 3.7377e-09 | 2.0605e-09 | 3.4734e-09 | 4.9657e-09 | 1.8764e-09 | 1.2157e-09 | 3.3432e-10 | 1.5898e-11 | 1.0373e-13 | 5.1801e-15
512 | 100 |  |  | 0.93446 | 1.768e-08 | 0.078513 | 0.4409 | 0.22675 | 0 | 3.7377e-09 | 2.0605e-09 | 3.4734e-09 | 4.9657e-09 | 1.8764e-09 | 1.2157e-09 | 3.3432e-10 | 1.5898e-11 | 1.0373e-13 | 5.1801e-15
1064 | 100 |  |  | 1.5008 | 1.682e-07 | 0.10007 | 0.52806 | 0.28901 | 0 | 3.5559e-08 | 1.9603e-08 | 3.3045e-08 | 4.7243e-08 | 1.7851e-08 | 1.1566e-08 | 3.1806e-09 | 1.5125e-10 | 9.8689e-13 | 4.9283e-14
|  |  |  | 1.5008 | 1.682e-07 | 0.10007 | 0.52806 | 0.28901 | 0 | 3.5559e-08 | 1.9603e-08 | 3.3045e-08 | 4.7243e-08 | 1.7851e-08 | 1.1566e-08 | 3.1806e-09 | 1.5125e-10 | 9.8689e-13 | 4.9283e-14
|  |  |  | 1.5008 | 1.682e-07 | 0.10007 | 0.52806 | 0.28901 | 0 | 3.5559e-08 | 1.9603e-08 | 3.3045e-08 | 4.7243e-08 | 1.7851e-08 | 1.1566e-08 | 3.1806e-09 | 1.5125e-10 | 9.8689e-13 | 4.9283e-14
STATISTICS OF THE ABOVE GRAIN SIZE DISTRIBUTION: |  |  |  | 1.5008 | 1.682e-07 | 0.10007 | 0.52806 | 0.28901 | 0 | 3.5559e-08 | 1.9603e-08 | 3.3045e-08 | 4.7243e-08 | 1.7851e-08 | 1.1566e-08 | 3.1806e-09 | 1.5125e-10 | 9.8689e-13 | 4.9283e-14
Geometric mean (mm) |  | 14.62 |  | 1.5008 | 1.682e-07 | 0.10007 | 0.52806 | 0.28901 | 0 | 3.5559e-08 | 1.9603e-08 | 3.3045e-08 | 4.7243e-08 | 1.7851e-08 | 1.1566e-08 | 3.1806e-09 | 1.5125e-10 | 9.8689e-13 | 4.9283e-14
Geometric standard deviation |  | 3.13 |  | 2.6366 | 2.198e-06 | 0.13157 | 0.66836 | 0.37997 | 0 | 4.6468e-07 | 2.5617e-07 | 4.3182e-07 | 6.1736e-07 | 2.3328e-07 | 1.5114e-07 | 4.1563e-08 | 1.9765e-09 | 1.2896e-11 | 6.4401e-13
D10 (mm) |  | 3.03 |  | 4.6908 | 4.0485e-05 | 0.18095 | 0.84747 | 0.52259 | 0 | 8.559e-06 | 4.7184e-06 | 7.9538e-06 | 1.1371e-05 | 4.2967e-06 | 2.7839e-06 | 7.6556e-07 | 3.6405e-08 | 2.3754e-10 | 1.1862e-11
D16 (mm) |  | 4.81 |  | 7.6505 | 0.00047298 | 0.23669 | 1.0569 | 0.68355 | 0 | 9.9993e-05 | 5.5124e-05 | 9.2923e-05 | 0.00013285 | 5.0198e-05 | 3.2524e-05 | 8.9439e-06 | 4.2531e-07 | 2.7751e-09 | 1.3858e-10
D25 (mm) |  | 7.29 |  | 12.1763 | 0.0041814 | 0.29904 | 1.3178 | 0.86363 | 0 | 0.000884 | 0.00048733 | 0.00082149 | 0.0011744 | 0.00044378 | 0.00028753 | 7.9069e-05 | 3.76e-06 | 2.4534e-08 | 1.2252e-09
D50 (mm) |  | 13.86 |  | 19.5067 | 0.051559 | 0.39532 | 1.6281 | 1.1417 | 0 | 0.0109 | 0.006009 | 0.010129 | 0.014481 | 0.005472 | 0.0035454 | 0.00097495 | 4.6363e-05 | 3.0251e-07 | 1.5107e-08
D65 (mm) |  | 23.09 |  | 28.7834 | 0.3897 | 0.49494 | 1.9492 | 1.4294 | 0 | 0.082386 | 0.045418 | 0.076561 | 0.10946 | 0.041359 | 0.026797 | 0.0073691 | 0.00035043 | 2.2865e-06 | 1.1418e-07
D75 (mm) |  | 34.9 |  | 49.3857 | 5.4242 | 0.66317 | 2.4914 | 1.9152 | 0 | 1.1467 | 0.63217 | 1.0656 | 1.5235 | 0.57567 | 0.37299 | 0.10257 | 0.0048775 | 3.1825e-05 | 1.5893e-06
D84 (mm) |  | 51.54 |  | 75.6507 | 39.6819 | 0.82728 | 3.0203 | 2.3892 | 0 | 8.3891 | 4.6248 | 7.796 | 11.1455 | 4.2115 | 2.7287 | 0.75037 | 0.035683 | 0.00023283 | 1.1627e-05
D90 (mm) |  | 68.59 |  | 186.7181 | 1429.2224 | 1.2917 | 4.5178 | 3.7303 | 0 | 168.9632 | 124.4478 | 268.3194 | 468.4386 | 206.7116 | 148.9846 | 41.3762 | 1.9676 | 0.012838 | 0.00064111
|  |  |  | 571 | 27731.2732 | 2.2894 | 7.7364 | 6.6119 | 0 | 1834.1386 | 1561.3256 | 3959.1132 | 8301.4297 | 4561.6033 | 4572.2397 | 2600.3517 | 338.7439 | 2.2168 | 0.1107

## conv output
Discharge | Bedload transport | Discharge | Bedload Transport |  | Wtr Depth |  | Hydraulic radius
(cms) | rate (kg/min.) | cfs | tons/min | tons/day | m | ft | m
0.3398 | 1.5111e-10 | 12 | 1.6657e-13 | 2.3987e-10 | 0.31234 | 0.96224 | 0.13597 | 0.44609
0.87554 | 1.2946e-08 | 30.9191 | 1.4271e-11 | 2.055e-08 | 0.43023 | 1.3254 | 0.21926 | 0.71934
0.93446 | 1.768e-08 | 33 | 1.9488e-11 | 2.8063e-08 | 0.4409 | 1.3583 | 0.22675 | 0.74391
0.93446 | 1.768e-08 | 33 | 1.9488e-11 | 2.8063e-08 | 0.4409 | 1.3583 | 0.22675 | 0.74391
0.93446 | 1.768e-08 | 33 | 1.9488e-11 | 2.8063e-08 | 0.4409 | 1.3583 | 0.22675 | 0.74391
0.93446 | 1.768e-08 | 33 | 1.9488e-11 | 2.8063e-08 | 0.4409 | 1.3583 | 0.22675 | 0.74391
0.93446 | 1.768e-08 | 33 | 1.9488e-11 | 2.8063e-08 | 0.4409 | 1.3583 | 0.22675 | 0.74391
0.93446 | 1.768e-08 | 33 | 1.9488e-11 | 2.8063e-08 | 0.4409 | 1.3583 | 0.22675 | 0.74391
0.93446 | 1.768e-08 | 33 | 1.9488e-11 | 2.8063e-08 | 0.4409 | 1.3583 | 0.22675 | 0.74391
0.93446 | 1.768e-08 | 33 | 1.9488e-11 | 2.8063e-08 | 0.4409 | 1.3583 | 0.22675 | 0.74391
0.93446 | 1.768e-08 | 33 | 1.9488e-11 | 2.8063e-08 | 0.4409 | 1.3583 | 0.22675 | 0.74391
1.5008 | 1.682e-07 | 53 | 1.8541e-10 | 2.6699e-07 | 0.52806 | 1.6269 | 0.28901 | 0.94817
1.5008 | 1.682e-07 | 53 | 1.8541e-10 | 2.6699e-07 | 0.52806 | 1.6269 | 0.28901 | 0.94817
1.5008 | 1.682e-07 | 53 | 1.8541e-10 | 2.6699e-07 | 0.52806 | 1.6269 | 0.28901 | 0.94817
1.5008 | 1.682e-07 | 53 | 1.8541e-10 | 2.6699e-07 | 0.52806 | 1.6269 | 0.28901 | 0.94817
1.5008 | 1.682e-07 | 53 | 1.8541e-10 | 2.6699e-07 | 0.52806 | 1.6269 | 0.28901 | 0.94817
2.6366 | 2.198e-06 | 93.11 | 2.4229e-09 | 3.4889e-06 | 0.66836 | 2.0591 | 0.37997 | 1.2466
4.6908 | 4.0485e-05 | 165.6535 | 4.4627e-08 | 6.4263e-05 | 0.84747 | 2.6109 | 0.52259 | 1.7145
7.6505 | 0.00047298 | 270.1737 | 5.2137e-07 | 0.00075077 | 1.0569 | 3.2561 | 0.68355 | 2.2426
12.1763 | 0.0041814 | 430 | 4.6092e-06 | 0.0066372 | 1.3178 | 4.0598 | 0.86363 | 2.8334
19.5067 | 0.051559 | 688.8677 | 5.6833e-05 | 0.08184 | 1.6281 | 5.0158 | 1.1417 | 3.7457
28.7834 | 0.3897 | 1016.4706 | 0.00042957 | 0.61858 | 1.9492 | 6.005 | 1.4294 | 4.6896
49.3857 | 5.4242 | 1744.0295 | 0.0059791 | 8.6099 | 2.4914 | 7.6754 | 1.9152 | 6.2835
75.6507 | 39.6819 | 2671.5641 | 0.043741 | 62.9875 | 3.0203 | 9.3049 | 2.3892 | 7.8384
186.7181 | 1429.2224 | 6593.8531 | 1.5754 | 2268.6219 | 4.5178 | 13.9183 | 3.7303 | 12.2384
571 | 27731.2732 | 20164.5655 | 30.5682 | 44018.1827 | 7.7364 | 23.8343 | 6.6119 | 21.6923
[11 empty] | hyd radius (ft) | Q (cfs)
[10 empty] | critical | 3.09 | 462.4456
[9 empty] | ~54 cfs (measured at time of survey) | low flow | 1.34 | 100.3061
[9 empty] | ~250 cfs (less than measured PHABSIM HF of 280 cfs) | BF | 2.34 | 275.8217