## Note
This workbook contains bedload transport calculation results from USDA Forest Service's BAGS software.
Bedload transport equation used: The surface-based bedload equation of Wilcock and Crowe (2003).
Input data are stored in worksheet "Input" and results are stored in worksheet "Output".
Calculation was performed by Kathi Peacock on 12/27/2012.

## Input
Water surface slope | 0.025 | FLOW DURATION CURVE |  | SURFACE GRAIN SIZE DISTRIBUTION
|  |  | Exceedance | Size (mm) | % Finer
Bankfull width | N/A | Discharge (cms) | probability (%) | 0.05 | 0
|  | 0.3398 | 100 | 1 | 0
Flow duration curve is given |  | 0.87554 | 90 | 2 | 2
on Columns E and F |  | 1.1015 | 80 | 4 | 4
|  | 1.3592 | 70 | 8 | 10
Left floodplain boundary | 10.8 | 1.8972 | 60 | 16 | 25
Left floodplain Manning's n | 0.17 | 3.0582 | 50 | 32 | 35
Right floodplain boundary | 32.8 | 4.2434 | 45 | 64 | 48
Right floodplain Manning's n | 0.17 | 5.6351 | 40 | 128 | 61
|  | 7.2775 | 35 | 256 | 75
CROSS SECTION |  | 9.4498 | 30 | 512 | 83
Lateral distance (m) | Elevation (m) | 11.4725 | 25 | 1064 | 100
0 | 30.797 | 14.0452 | 20
0.4572 | 30.7604 | 17.1712 | 15
0.9144 | 30.3093 | 22.1903 | 10 | STATISTICS OF THE ABOVE GRAIN SIZE DISTRIBUTION:
1.524 | 30.1539 | 23.5628 | 9 | Geometric mean (mm) |  | 67.401
2.1336 | 30.2209 | 25.1164 | 8 | Geometric standard deviation |  | 5.3832
2.4384 | 29.9131 | 26.9892 | 7 | D10 (mm) |  | 8
3.048 | 29.779 | 29.0434 | 6 | D16 (mm) |  | 10.5561
3.6576 | 29.5808 | 32.0031 | 5 | D25 (mm) |  | 16
4.2672 | 29.4985 | 36.5289 | 4 | D50 (mm) |  | 71.202
4.7244 | 29.4193 | 43.8593 | 3 | D65 (mm) |  | 156.0337
5.1816 | 29.9039 | 53.136 | 2 | D75 (mm) |  | 256
5.273 | 29.4223 | 73.7383 | 1 | D84 (mm) |  | 534.5109
5.334 | 29.1084 | 100.0033 | 0.5 | D90 (mm) |  | 691.952
6.096 | 29.0535 | 211.0708 | 0.1
6.858 | 28.8889 | 595 | 0 | Main channel Manning's n |  | 0.25
7.62 | 29.1297
8.5344 | 29.1907
8.8392 | 28.7609
9.7536 | 28.5598
10.5156 | 28.5689
10.8204 | 28.2702
10.9728 | 28.2123
11.7348 | 28.2153
11.9786 | 28.1849
12.0091 | 28.2458
12.6492 | 28.2428
12.893 | 27.5661
13.4722 | 27.8075
14.0208 | 27.4123
14.4475 | 27.3214
14.9047 | 27.322
15.179 | 27.4749
15.7886 | 27.2322
16.3068 | 27.6905
16.764 | 27.2641
17.465 | 27.538
17.7394 | 27.3549
18.349 | 27.4155
19.3548 | 27.3234
19.5072 | 27.5365
20.0558 | 27.2924
20.7264 | 27.2004
21.8237 | 27.2327
22.5552 | 27.2346
23.4696 | 27.206
24.0792 | 27.1463
24.6888 | 27.3914
24.9936 | 27.1177
25.4508 | 27.1488
25.908 | 27.5463
26.5176 | 27.8676
27.1272 | 27.1982
27.5844 | 27.2293
28.194 | 27.2763
28.8036 | 27.3233
29.4132 | 27.355
29.657 | 27.2947
29.9314 | 27.5544
30.2362 | 27.2502
30.7238 | 27.2661
31.0286 | 27.5258
31.6078 | 27.7404
32.2174 | 27.8026
32.7355 | 28.2306
32.766 | 28.2702
32.9184 | 28.3464
33.528 | 28.8707
34.1376 | 29.0139
34.7472 | 29.2882
35.052 | 29.4223
35.3568 | 29.6479
35.9664 | 30.0228
36.576 | 30.3459

## Output
Average bedload transport rate (kg/min.) |  |  | 21.4592
RATING CURVES
BEDLOAD GRAIN SIZE DISTRIBUTION |  |  |  | Discharge | Bedload transport | Transport | Max water | Hydraulic | Sediment transport rate by size, in kg/min.
Size (mm) | % Finer |  |  | (cms) | rate (kg/min.) | Stage | depth (m) | radius (m) | 0.05 - 1 mm | 1 - 2 mm | 2 - 4 mm | 4 - 8 mm | 8 - 16 mm | 16 - 32 mm | 32 - 64 mm | 64 - 128 mm | 128 - 256 mm | 256 - 512 mm | 512 - 1064 mm
0.05 | 0 |  |  | 0.3398 | 1.5111e-10 | 0.04708 | 0.31234 | 0.13597 | 0 | 3.1947e-11 | 1.7612e-11 | 2.9688e-11 | 4.2444e-11 | 1.6038e-11 | 1.0391e-11 | 2.8575e-12 | 1.3588e-13 | 8.8663e-16 | 4.4276e-17
1 | 0 |  |  | 0.87554 | 1.2946e-08 | 0.07592 | 0.43023 | 0.21926 | 0 | 2.737e-09 | 1.5089e-09 | 2.5435e-09 | 3.6363e-09 | 1.374e-09 | 8.9025e-10 | 2.4481e-10 | 1.1642e-11 | 7.5961e-14 | 3.7933e-15
2 | 7 |  |  | 1.1015 | 3.8565e-08 | 0.085389 | 0.46838 | 0.2466 | 0 | 8.153e-09 | 4.4946e-09 | 7.5765e-09 | 1.0832e-08 | 4.0929e-09 | 2.6519e-09 | 7.2925e-10 | 3.4678e-11 | 2.2627e-13 | 1.1299e-14
4 | 12 |  |  | 1.3592 | 1.0601e-07 | 0.095245 | 0.50774 | 0.27507 | 0 | 2.2411e-08 | 1.2355e-08 | 2.0826e-08 | 2.9775e-08 | 1.1251e-08 | 7.2895e-09 | 2.0046e-09 | 9.5324e-11 | 6.2198e-13 | 3.106e-14
8 | 26 |  |  | 1.8972 | 4.9522e-07 | 0.1123 | 0.5812 | 0.32432 | 0 | 1.0469e-07 | 5.7716e-08 | 9.7292e-08 | 1.3909e-07 | 5.2558e-08 | 3.4054e-08 | 9.3645e-09 | 4.4531e-10 | 2.9056e-12 | 1.451e-13
16 | 56 |  |  | 3.0582 | 4.5121e-06 | 0.14222 | 0.71017 | 0.41073 | 0 | 9.539e-07 | 5.2587e-07 | 8.8645e-07 | 1.2673e-06 | 4.7887e-07 | 3.1027e-07 | 8.5322e-08 | 4.0573e-09 | 2.6474e-11 | 1.322e-12
32 | 72 |  |  | 4.2434 | 2.4048e-05 | 0.17087 | 0.81252 | 0.49346 | 0 | 5.0841e-06 | 2.8028e-06 | 4.7246e-06 | 6.7545e-06 | 2.5523e-06 | 1.6537e-06 | 4.5475e-07 | 2.1625e-08 | 1.411e-10 | 7.0462e-12
64 | 89 |  |  | 5.6351 | 0.00010443 | 0.20082 | 0.91748 | 0.57998 | 0 | 2.2077e-05 | 1.217e-05 | 2.0516e-05 | 2.933e-05 | 1.1083e-05 | 7.1808e-06 | 1.9747e-06 | 9.3902e-08 | 6.127e-10 | 3.0597e-11
128 | 99 |  |  | 7.2775 | 0.00039787 | 0.23275 | 1.0275 | 0.67218 | 0 | 8.4113e-05 | 4.637e-05 | 7.8166e-05 | 0.00011175 | 4.2226e-05 | 2.7359e-05 | 7.5235e-06 | 3.5777e-07 | 2.3344e-09 | 1.1657e-10
256 | 100 |  |  | 9.4498 | 0.0010655 | 0.2569 | 1.1819 | 0.74192 | 0 | 0.00022527 | 0.00012419 | 0.00020934 | 0.00029928 | 0.00011309 | 7.3271e-05 | 2.0149e-05 | 9.5816e-07 | 6.2519e-09 | 3.122e-10
512 | 100 |  |  | 11.4725 | 0.0030338 | 0.28857 | 1.284 | 0.83339 | 0 | 0.00064138 | 0.00035358 | 0.00059603 | 0.00085212 | 0.00032198 | 0.00020862 | 5.7368e-05 | 2.7281e-06 | 1.78e-08 | 8.8891e-10
1064 | 100 |  |  | 14.0452 | 0.0090106 | 0.32567 | 1.4036 | 0.94054 | 0 | 0.0019049 | 0.0010502 | 0.0017702 | 0.0025308 | 0.0009563 | 0.00061961 | 0.00017039 | 8.1025e-06 | 5.2868e-08 | 2.6401e-09
|  |  |  | 17.1712 | 0.026346 | 0.36691 | 1.5365 | 1.0596 | 0 | 0.0055698 | 0.0030706 | 0.005176 | 0.0073999 | 0.0027961 | 0.0018117 | 0.0004982 | 2.3691e-05 | 1.5458e-07 | 7.7194e-09
|  |  |  | 22.1903 | 0.10091 | 0.42595 | 1.7268 | 1.2301 | 0 | 0.021332 | 0.01176 | 0.019824 | 0.028342 | 0.010709 | 0.0069387 | 0.0019081 | 9.0736e-05 | 5.9205e-07 | 2.9565e-08
STATISTICS OF THE ABOVE GRAIN SIZE DISTRIBUTION: |  |  |  | 23.5628 | 0.1378 | 0.44095 | 1.7751 | 1.2735 | 0 | 0.029133 | 0.01606 | 0.027073 | 0.038705 | 0.014625 | 0.0094759 | 0.0026058 | 0.00012392 | 8.0854e-07 | 4.0376e-08
Geometric mean (mm) |  | 14.83 |  | 25.1164 | 0.19255 | 0.45765 | 1.829 | 1.3217 | 0 | 0.040706 | 0.022441 | 0.037828 | 0.054081 | 0.020435 | 0.01324 | 0.003641 | 0.00017314 | 1.1297e-06 | 5.6416e-08
Geometric standard deviation |  | 3.14 |  | 26.9892 | 0.2797 | 0.47704 | 1.8914 | 1.3777 | 0 | 0.059131 | 0.032598 | 0.05495 | 0.078559 | 0.029685 | 0.019233 | 0.005289 | 0.00025151 | 1.6411e-06 | 8.1951e-08
D10 (mm) |  | 3.03 |  | 29.0434 | 0.4082 | 0.4975 | 1.9574 | 1.4368 | 0 | 0.086298 | 0.047574 | 0.080196 | 0.11465 | 0.043323 | 0.02807 | 0.0077189 | 0.00036706 | 2.395e-06 | 1.196e-07
D16 (mm) |  | 4.88 |  | 32.0031 | 0.66813 | 0.5255 | 2.0476 | 1.5176 | 0 | 0.14125 | 0.077868 | 0.13126 | 0.18766 | 0.07091 | 0.045944 | 0.012634 | 0.0006008 | 3.9202e-06 | 1.9576e-07
D25 (mm) |  | 7.61 |  | 36.5289 | 1.2711 | 0.56442 | 2.1731 | 1.6301 | 0 | 0.26873 | 0.14814 | 0.24973 | 0.35702 | 0.1349 | 0.087407 | 0.024036 | 0.001143 | 7.458e-06 | 3.7244e-07
D50 (mm) |  | 13.93 |  | 43.8593 | 3.0681 | 0.62248 | 2.3602 | 1.7977 | 0 | 0.64863 | 0.35758 | 0.60276 | 0.86174 | 0.32562 | 0.21098 | 0.058017 | 0.0027589 | 1.8002e-05 | 8.9895e-07
D65 (mm) |  | 23.63 |  | 53.136 | 7.7065 | 0.68956 | 2.5764 | 1.9914 | 0 | 1.6292 | 0.89816 | 1.514 | 2.1645 | 0.8179 | 0.52993 | 0.14573 | 0.0069298 | 4.5216e-05 | 2.258e-06
D75 (mm) |  | 36.16 |  | 73.7383 | 34.6546 | 0.81492 | 2.9805 | 2.3535 | 0 | 7.3263 | 4.0389 | 6.8083 | 9.7335 | 3.6779 | 2.383 | 0.6553 | 0.031162 | 0.00020333 | 1.0154e-05
D84 (mm) |  | 52.2 |  | 100.0033 | 136.9774 | 0.95215 | 3.4228 | 2.7498 | 0 | 26.3968 | 16.0702 | 27.6287 | 39.4994 | 14.9253 | 9.6704 | 2.6593 | 0.12646 | 0.00082513 | 4.1205e-05
D90 (mm) |  | 68.59 |  | 211.0708 | 2107.0434 | 1.3724 | 4.7781 | 3.9634 | 0 | 228.932 | 172.6376 | 382.471 | 689.2156 | 316.3415 | 242.6294 | 71.3977 | 3.3952 | 0.022153 | 0.0011063
|  |  |  | 595 | 30345.8375 | 2.3399 | 7.8992 | 6.7576 | 0 | 1976.7007 | 1688.2253 | 4296.1575 | 9043.0188 | 4991.1185 | 5034.1079 | 2905.8092 | 407.8675 | 2.6974 | 0.1347

## conv output
Discharge | Bedload transport | Discharge | Bedload Transport |  | Wtr Depth |  | Hydraulic radius
(cms) | rate (kg/min.) | cfs | tons/min | tons/day | m | ft | m
0.3398 | 1.5111e-10 | 12 | 1.6657e-13 | 2.3987e-10 | 0.31234 | 0.96224 | 0.13597 | 0.44609
0.87554 | 1.2946e-08 | 30.9191 | 1.4271e-11 | 2.055e-08 | 0.43023 | 1.3254 | 0.21926 | 0.71934
1.1015 | 3.8565e-08 | 38.9 | 4.251e-11 | 6.1214e-08 | 0.46838 | 1.443 | 0.2466 | 0.80906
1.3592 | 1.0601e-07 | 48 | 1.1685e-10 | 1.6827e-07 | 0.50774 | 1.5643 | 0.27507 | 0.90244
1.8972 | 4.9522e-07 | 67 | 5.4588e-10 | 7.8607e-07 | 0.5812 | 1.7905 | 0.32432 | 1.064
3.0582 | 4.5121e-06 | 108 | 4.9737e-09 | 7.1621e-06 | 0.71017 | 2.1879 | 0.41073 | 1.3475
4.2434 | 2.4048e-05 | 149.8529 | 2.6509e-08 | 3.8172e-05 | 0.81252 | 2.5032 | 0.49346 | 1.6189
5.6351 | 0.00010443 | 199 | 1.1511e-07 | 0.00016576 | 0.91748 | 2.8266 | 0.57998 | 1.9028
7.2775 | 0.00039787 | 257 | 4.3857e-07 | 0.00063154 | 1.0275 | 3.1654 | 0.67218 | 2.2053
9.4498 | 0.0010655 | 333.7132 | 1.1746e-06 | 0.0016914 | 1.1819 | 3.6413 | 0.74192 | 2.4341
11.4725 | 0.0030338 | 405.1471 | 3.3442e-06 | 0.0048156 | 1.284 | 3.9558 | 0.83339 | 2.7342
14.0452 | 0.0090106 | 496 | 9.9324e-06 | 0.014303 | 1.4036 | 4.3242 | 0.94054 | 3.0857
17.1712 | 0.026346 | 606.3927 | 2.9041e-05 | 0.04182 | 1.5365 | 4.7336 | 1.0596 | 3.4764
22.1903 | 0.10091 | 783.6397 | 0.00011123 | 0.16017 | 1.7268 | 5.3199 | 1.2301 | 4.0358
23.5628 | 0.1378 | 832.1094 | 0.0001519 | 0.21874 | 1.7751 | 5.4689 | 1.2735 | 4.178
25.1164 | 0.19255 | 886.9735 | 0.00021224 | 0.30563 | 1.829 | 5.6347 | 1.3217 | 4.3362
26.9892 | 0.2797 | 953.11 | 0.00030831 | 0.44397 | 1.8914 | 5.8272 | 1.3777 | 4.5199
29.0434 | 0.4082 | 1025.6535 | 0.00044996 | 0.64794 | 1.9574 | 6.0304 | 1.4368 | 4.7138
32.0031 | 0.66813 | 1130.1737 | 0.00073648 | 1.0605 | 2.0476 | 6.3084 | 1.5176 | 4.9791
36.5289 | 1.2711 | 1290 | 0.0014012 | 2.0177 | 2.1731 | 6.6949 | 1.6301 | 5.3479
43.8593 | 3.0681 | 1548.8677 | 0.003382 | 4.87 | 2.3602 | 7.2714 | 1.7977 | 5.898
53.136 | 7.7065 | 1876.4706 | 0.0084949 | 12.2326 | 2.5764 | 7.9374 | 1.9914 | 6.5335
73.7383 | 34.6546 | 2604.0295 | 0.0382 | 55.0076 | 2.9805 | 9.1822 | 2.3535 | 7.7213
100.0033 | 136.9774 | 3531.5641 | 0.15099 | 217.4258 | 3.4228 | 10.5449 | 2.7498 | 9.0216
211.0708 | 2107.0434 | 7453.8531 | 2.3226 | 3344.5352 | 4.7781 | 14.7205 | 3.9634 | 13.0032
595 | 30345.8375 | 21012.1129 | 33.4502 | 48168.3119 | 7.8992 | 24.3358 | 6.7576 | 22.1704
[11 empty] | hyd radius (ft) | Q (cfs)
[10 empty] | critical | 3.09 | 466.2914
[9 empty] | ~33 cfs (measured at time of survey) | low flow | 1.34 | 107.6843
[9 empty] | ~300 cfs (measured PHABSIM HF) | BF | 2.34 | 281.1754