## Note
This workbook contains bedload transport calculation results from USDA Forest Service's BAGS software.
Bedload transport equation used: The surface-based bedload equation of Wilcock and Crowe (2003).
Input data are stored in worksheet "Input" and results are stored in worksheet "Output".
Calculation was performed by Kathi Peacock on 12/27/2012.

## Input
Water surface slope | 0.025 | FLOW DURATION CURVE |  | SURFACE GRAIN SIZE DISTRIBUTION
|  |  | Exceedance | Size (mm) | % Finer
Bankfull width | N/A | Discharge (cms) | probability (%) | 0.05 | 0
|  | 0.3398 | 100 | 1 | 1.89
Flow duration curve is given |  | 0.87554 | 90 | 2 | 1.89
on Columns E and F |  | 1.1015 | 80 | 4 | 2.83
|  | 1.3592 | 70 | 8 | 3.77
Left floodplain boundary | 12.1 | 1.8972 | 60 | 16 | 12.26
Left floodplain Manning's n | 0.145 | 3.0582 | 50 | 32 | 25.47
Right floodplain boundary | 31.4 | 4.2434 | 45 | 64 | 39.62
Right floodplain Manning's n | 0.16 | 5.6351 | 40 | 128 | 48.11
|  | 7.2775 | 35 | 256 | 62.26
CROSS SECTION |  | 9.4498 | 30 | 512 | 76.42
Lateral distance (m) | Elevation (m) | 11.4725 | 25 | 1064 | 100
0 | 31.5407 | 14.0452 | 20
0.9144 | 31.1963 | 17.1712 | 15
1.524 | 31.3761 | 22.1903 | 10 | STATISTICS OF THE ABOVE GRAIN SIZE DISTRIBUTION:
1.8288 | 31.1963 | 23.5628 | 9 | Geometric mean (mm) |  | 106.1453
2.7432 | 31.0835 | 25.1164 | 8 | Geometric standard deviation |  | 5.503
3.1394 | 30.2758 | 26.9892 | 7 | D10 (mm) |  | 13.2998
3.4442 | 30.5379 | 29.0434 | 6 | D16 (mm) |  | 19.4656
4.0538 | 30.355 | 32.0031 | 5 | D25 (mm) |  | 31.2176
4.572 | 30.4434 | 36.5289 | 4 | D50 (mm) |  | 140.3936
5.1511 | 30.2575 | 43.8593 | 3 | D65 (mm) |  | 292.711
6.0655 | 30.1295 | 53.136 | 2 | D75 (mm) |  | 477.7129
6.7666 | 30.1142 | 73.7383 | 1 | D84 (mm) |  | 647.7884
6.9494 | 30.6141 | 100.0033 | 0.5 | D90 (mm) |  | 780.2771
7.7114 | 30.3337 | 211.0708 | 0.1
8.0162 | 30.0015 | 595 | 0 | Main channel Manning's n |  | 0.105
8.5344 | 29.9984
9.4488 | 29.8978
9.7841 | 29.3096
10.6985 | 29.1572
11.6129 | 29.3279
12.0396 | 28.8432
12.1006 | 28.8036
12.192 | 28.7823
12.3444 | 28.8432
12.4968 | 28.9194
12.5578 | 28.8432
12.6492 | 28.5384
12.8016 | 28.468
13.1064 | 28.4281
13.5636 | 28.3578
14.0208 | 28.278
14.6304 | 28.2896
15.0876 | 28.3411
15.5448 | 28.4747
16.002 | 28.2214
16.4592 | 28.1239
16.9164 | 28.0599
17.3736 | 28.1148
17.6784 | 28.1117
17.9832 | 28.2001
18.4404 | 28.0446
18.8976 | 28.0995
19.3548 | 28.2184
19.7206 | 28.178
20.1168 | 28.0363
20.4216 | 28.5445
20.7264 | 28.3518
21.0312 | 28.4638
21.6408 | 28.3525
22.2504 | 28.3023
22.86 | 28.591
23.0886 | 28.7457
23.622 | 28.5957
24.0792 | 28.2043
24.5364 | 28.2981
24.9936 | 28.2724
25.4508 | 28.3662
25.908 | 28.0204
26.3652 | 27.9471
26.8224 | 28.4534
27.2796 | 28.4028
27.7368 | 28.2863
28.1026 | 27.9614
28.5598 | 28.1089
28.8646 | 28.6374
29.2608 | 28.4905
29.5656 | 28.5384
29.718 | 28.578
30.1752 | 28.578
30.6324 | 28.6847
31.181 | 28.7304
31.3944 | 28.8036
31.7906 | 28.892
32.7355 | 28.7457
33.1318 | 29.3583
33.9852 | 29.6174
34.1376 | 29.6601
34.4454 | 31.0713

## Output
Average bedload transport rate (kg/min.) |  |  | 151.9149
RATING CURVES
BEDLOAD GRAIN SIZE DISTRIBUTION |  |  |  | Discharge | Bedload transport | Transport | Max water | Hydraulic | Sediment transport rate by size, in kg/min.
Size (mm) | % Finer |  |  | (cms) | rate (kg/min.) | Stage | depth (m) | radius (m) | 0.05 - 1 mm | 1 - 2 mm | 2 - 4 mm | 4 - 8 mm | 8 - 16 mm | 16 - 32 mm | 32 - 64 mm | 64 - 128 mm | 128 - 256 mm | 256 - 512 mm | 512 - 1064 mm
0.05 | 0 |  |  | 0.3398 | 2.1183e-07 | 0.11258 | 0.30818 | 0.11997 | 1.4475e-07 | 0 | 7.5305e-09 | 4.1772e-09 | 2.127e-08 | 1.8965e-08 | 1.1269e-08 | 2.9899e-09 | 8.6288e-10 | 1.7601e-11 | 3.8532e-13
1 | 6 |  |  | 0.87554 | 3.9992e-06 | 0.14771 | 0.42741 | 0.15741 | 2.7327e-06 | 0 | 1.4217e-07 | 7.8861e-08 | 4.0155e-07 | 3.5804e-07 | 2.1274e-07 | 5.6446e-08 | 1.629e-08 | 3.3229e-10 | 7.2744e-12
2 | 6 |  |  | 1.1015 | 9.2828e-06 | 0.16058 | 0.45769 | 0.17112 | 6.3432e-06 | 0 | 3.3e-07 | 1.8305e-07 | 9.3209e-07 | 8.3109e-07 | 4.9382e-07 | 1.3102e-07 | 3.7813e-08 | 7.7131e-10 | 1.6885e-11
4 | 8 |  |  | 1.3592 | 2.0896e-05 | 0.1743 | 0.48883 | 0.18574 | 1.4278e-05 | 0 | 7.4282e-07 | 4.1205e-07 | 2.0981e-06 | 1.8708e-06 | 1.1116e-06 | 2.9493e-07 | 8.5116e-08 | 1.7362e-09 | 3.8009e-11
8 | 10 |  |  | 1.8972 | 8.812e-05 | 0.20266 | 0.5399 | 0.21596 | 6.0214e-05 | 0 | 3.1326e-06 | 1.7377e-06 | 8.8481e-06 | 7.8893e-06 | 4.6877e-06 | 1.2438e-06 | 3.5895e-07 | 7.3219e-09 | 1.6029e-10
16 | 26 |  |  | 3.0582 | 0.00073551 | 0.2536 | 0.62762 | 0.27025 | 0.00050259 | 0 | 2.6147e-05 | 1.4504e-05 | 7.3852e-05 | 6.585e-05 | 3.9127e-05 | 1.0381e-05 | 2.996e-06 | 6.1114e-08 | 1.3379e-09
32 | 50 |  |  | 4.2434 | 0.003326 | 0.29793 | 0.69871 | 0.31749 | 0.0022727 | 0 | 0.00011824 | 6.5586e-05 | 0.00033396 | 0.00029777 | 0.00017693 | 4.6944e-05 | 1.3548e-05 | 2.7636e-07 | 6.0499e-09
64 | 72 |  |  | 5.6351 | 0.011903 | 0.34106 | 0.77142 | 0.36344 | 0.0081336 | 0 | 0.00042314 | 0.00023472 | 0.0011952 | 0.0010657 | 0.00063321 | 0.000168 | 4.8485e-05 | 9.8902e-07 | 2.1651e-08
128 | 83 |  |  | 7.2775 | 0.04149 | 0.39052 | 0.84258 | 0.41615 | 0.028351 | 0 | 0.0014749 | 0.00081815 | 0.004166 | 0.0037145 | 0.0022071 | 0.0005856 | 0.000169 | 3.4474e-06 | 7.5469e-08
256 | 96 |  |  | 9.4498 | 0.15756 | 0.45211 | 0.92305 | 0.48178 | 0.10766 | 0 | 0.005601 | 0.0031069 | 0.01582 | 0.014106 | 0.0083816 | 0.0022238 | 0.00064179 | 1.3091e-05 | 2.8659e-07
512 | 100 |  |  | 11.4725 | 0.43152 | 0.5053 | 0.98921 | 0.53846 | 0.29487 | 0 | 0.01534 | 0.0085093 | 0.043329 | 0.038634 | 0.022956 | 0.0060906 | 0.0017578 | 3.5855e-05 | 7.8493e-07
1064 | 100 |  |  | 14.0452 | 1.2602 | 0.56911 | 1.0651 | 0.60647 | 0.86113 | 0 | 0.044799 | 0.02485 | 0.12654 | 0.11283 | 0.06704 | 0.017787 | 0.0051333 | 0.00010471 | 2.2923e-06
|  |  |  | 17.1712 | 3.666 | 0.64082 | 1.1495 | 0.68288 | 2.5049 | 0 | 0.13034 | 0.072302 | 0.36815 | 0.32826 | 0.19505 | 0.051751 | 0.014935 | 0.00030465 | 6.6694e-06
|  |  |  | 22.1903 | 12.7523 | 0.74548 | 1.2727 | 0.79441 | 8.2215 | 0 | 0.50861 | 0.28213 | 1.4366 | 1.2809 | 0.7611 | 0.20194 | 0.058279 | 0.0011888 | 2.6025e-05
STATISTICS OF THE ABOVE GRAIN SIZE DISTRIBUTION: |  |  |  | 23.5628 | 16.6969 | 0.77228 | 1.3042 | 0.82296 | 10.4708 | 0 | 0.69892 | 0.3877 | 1.9741 | 1.7602 | 1.0459 | 0.2775 | 0.080086 | 0.0016336 | 3.5763e-05
Geometric mean (mm) |  | 28.45 |  | 25.1164 | 22.0955 | 0.80174 | 1.3389 | 0.85437 | 13.3741 | 0 | 0.97904 | 0.54308 | 2.7653 | 2.4657 | 1.4651 | 0.38872 | 0.11218 | 0.0022883 | 5.0096e-05
Geometric standard deviation |  | 5.04 |  | 26.9892 | 30.1216 | 0.83621 | 1.3794 | 0.8911 | 17.3829 | 0 | 1.43 | 0.79323 | 4.0391 | 3.6014 | 2.1399 | 0.56776 | 0.16386 | 0.0033424 | 7.3171e-05
D10 (mm) |  | 8 |  | 29.0434 | 41.1099 | 0.87272 | 1.4224 | 0.93001 | 22.3996 | 0 | 2.0973 | 1.1653 | 5.9336 | 5.2906 | 3.1436 | 0.83407 | 0.24071 | 0.0049101 | 0.00010749
D16 (mm) |  | 10.37 |  | 32.0031 | 61.7264 | 0.92337 | 1.482 | 0.98398 | 30.7667 | 0 | 3.358 | 1.9361 | 9.8584 | 8.7902 | 5.223 | 1.3858 | 0.39993 | 0.008158 | 0.00017859
D25 (mm) |  | 15.32 |  | 36.5289 | 107.0849 | 0.99713 | 1.5688 | 1.0626 | 46.1157 | 0 | 5.9865 | 3.7265 | 19.688 | 17.5546 | 10.4308 | 2.7675 | 0.7987 | 0.016292 | 0.00035666
D50 (mm) |  | 32 |  | 43.8593 | 225.911 | 1.1081 | 1.6994 | 1.1809 | 76.9449 | 0 | 12.0726 | 8.1321 | 47.3606 | 45.1664 | 26.9705 | 7.1558 | 2.0652 | 0.042126 | 0.00092221
D65 (mm) |  | 51.33 |  | 53.136 | 470.8478 | 1.2369 | 1.8509 | 1.318 | 125.3968 | 0 | 22.9685 | 16.4461 | 103.004 | 107.3723 | 70.7532 | 19.2388 | 5.5523 | 0.11326 | 0.0024794
D75 (mm) |  | 77.32 |  | 73.7383 | 1447.1849 | 1.4945 | 2.1541 | 1.5926 | 267.3464 | 0 | 59.7663 | 46.1029 | 314.6147 | 362.8084 | 272.7798 | 92.6447 | 30.4862 | 0.62187 | 0.013614
D84 (mm) |  | 135.01 |  | 100.0033 | 3557.342 | 1.7797 | 2.4898 | 1.8965 | 499.6872 | 0 | 127.7706 | 103.3791 | 744.1857 | 911.9893 | 739.9918 | 286.9683 | 140.3095 | 2.9949 | 0.065563
D90 (mm) |  | 185.91 |  | 211.0708 | 20279.3734 | 2.6838 | 3.5537 | 2.86 | 1789.641 | 0 | 564.3211 | 490.0597 | 3810.1137 | 5083.5438 | 4571.2917 | 2100.2345 | 1746.7444 | 120.7795 | 2.6441
|  |  |  | 595 | 127874.7414 | 4.6694 | 5.8933 | 4.9759 | 7542.7515 | 0 | 2793.9073 | 2554.3152 | 20970.3297 | 29658.6312 | 28548.3675 | 14594.8989 | 16323.2065 | 4502.0822 | 386.2515

## conv output
Discharge | Bedload transport | Discharge | Bedload Transport |  | Wtr Depth |  | Hydraulic radius
(cms) | rate (kg/min.) | cfs | tons/min | tons/day | m | ft | m
0.3398 | 2.1183e-07 | 12 | 2.335e-10 | 3.3625e-07 | 0.30818 | 0.94943 | 0.11997 | 0.3936
0.87554 | 3.9992e-06 | 30.9191 | 4.4083e-09 | 6.3479e-06 | 0.42741 | 1.3168 | 0.15741 | 0.51641
1.1015 | 9.2828e-06 | 38.9 | 1.0232e-08 | 1.4735e-05 | 0.45769 | 1.4101 | 0.17112 | 0.5614
1.3592 | 2.0896e-05 | 48 | 2.3033e-08 | 3.3168e-05 | 0.48883 | 1.506 | 0.18574 | 0.60936
1.8972 | 8.812e-05 | 67 | 9.7135e-08 | 0.00013987 | 0.5399 | 1.6633 | 0.21596 | 0.70852
3.0582 | 0.00073551 | 108 | 8.1075e-07 | 0.0011675 | 0.62762 | 1.9336 | 0.27025 | 0.88663
4.2434 | 0.003326 | 149.8529 | 3.6662e-06 | 0.0052794 | 0.69871 | 2.1526 | 0.31749 | 1.0416
5.6351 | 0.011903 | 199 | 1.3121e-05 | 0.018894 | 0.77142 | 2.3766 | 0.36344 | 1.1924
7.2775 | 0.04149 | 257 | 4.5734e-05 | 0.065857 | 0.84258 | 2.5958 | 0.41615 | 1.3653
9.4498 | 0.15756 | 333.7132 | 0.00017367 | 0.25009 | 0.92305 | 2.8437 | 0.48178 | 1.5806
11.4725 | 0.43152 | 405.1471 | 0.00047567 | 0.68496 | 0.98921 | 3.0476 | 0.53846 | 1.7666
14.0452 | 1.2602 | 496 | 0.0013891 | 2.0003 | 1.0651 | 3.2814 | 0.60647 | 1.9897
17.1712 | 3.666 | 606.3927 | 0.004041 | 5.8191 | 1.1495 | 3.5414 | 0.68288 | 2.2404
22.1903 | 12.7523 | 783.6397 | 0.014057 | 20.2419 | 1.2727 | 3.9208 | 0.79441 | 2.6063
23.5628 | 16.6969 | 832.1094 | 0.018405 | 26.5032 | 1.3042 | 4.018 | 0.82296 | 2.7
25.1164 | 22.0955 | 886.9735 | 0.024356 | 35.0725 | 1.3389 | 4.1248 | 0.85437 | 2.803
26.9892 | 30.1216 | 953.11 | 0.033203 | 47.8123 | 1.3794 | 4.2498 | 0.8911 | 2.9235
29.0434 | 41.1099 | 1025.6535 | 0.045315 | 65.2543 | 1.4224 | 4.3821 | 0.93001 | 3.0512
32.0031 | 61.7264 | 1130.1737 | 0.068041 | 97.979 | 1.482 | 4.5658 | 0.98398 | 3.2282
36.5289 | 107.0849 | 1290 | 0.11804 | 169.9771 | 1.5688 | 4.8332 | 1.0626 | 3.4861
43.8593 | 225.911 | 1548.8677 | 0.24902 | 358.5912 | 1.6994 | 5.2357 | 1.1809 | 3.8742
53.136 | 470.8478 | 1876.4706 | 0.51902 | 747.3823 | 1.8509 | 5.7023 | 1.318 | 4.3242
73.7383 | 1447.1849 | 2604.0295 | 1.5952 | 2297.134 | 2.1541 | 6.6365 | 1.5926 | 5.225
100.0033 | 3557.342 | 3531.5641 | 3.9213 | 5646.6117 | 2.4898 | 7.6705 | 1.8965 | 6.2222
211.0708 | 20279.3734 | 7453.8531 | 22.354 | 32189.6928 | 3.5537 | 10.9484 | 2.86 | 9.383
595 | 127874.7414 | 21012.1129 | 140.9563 | 202977.1115 | 5.8933 | 18.1561 | 4.9759 | 16.325
[11 empty] | hyd radius (ft) | Q (cfs)
[10 empty] | critical | 1.49 | 303.0295
[9 empty] | ~54 cfs (measured at time of survey) | low flow | 0.82 | 99.001
[9 empty] | ~250 cfs (less than measured PHABSIM HF of 280 cfs) | BF | 1.37 | 261.8419