## Note
This workbook contains bedload transport calculation results from USDA Forest Service's BAGS software.
Bedload transport equation used: The surface-based bedload equation of Wilcock and Crowe (2003).
Input data are stored in worksheet "Input" and results are stored in worksheet "Output".
Calculation was performed by Kathi Peacock on 12/27/2012.

## Input
Water surface slope | 0.025 | FLOW DURATION CURVE |  | SURFACE GRAIN SIZE DISTRIBUTION
|  |  | Exceedance | Size (mm) | % Finer
Bankfull width | N/A | Discharge (cms) | probability (%) | 0.05 | 0
|  | 0.3398 | 100 | 1 | 0
Flow duration curve is given |  | 0.87554 | 90 | 2 | 4
on Columns E and F |  | 1.1015 | 80 | 4 | 4
|  | 1.3592 | 70 | 8 | 10
Left floodplain boundary | 12.2 | 1.8972 | 60 | 16 | 25
Left floodplain Manning's n | 0.305 | 3.0582 | 50 | 32 | 33
Right floodplain boundary | 34.5 | 4.2434 | 45 | 64 | 43
Right floodplain Manning's n | 0.255 | 5.6351 | 40 | 128 | 49
|  | 7.2775 | 35 | 256 | 67
CROSS SECTION |  | 9.4498 | 30 | 512 | 80
Lateral distance (m) | Elevation (m) | 11.4725 | 25 | 1064 | 100
0 | 34.0523 | 14.0452 | 20
0.3048 | 33.2781 | 17.1712 | 15
0.9144 | 33.1927 | 22.1903 | 10 | STATISTICS OF THE ABOVE GRAIN SIZE DISTRIBUTION:
1.0668 | 33.3299 | 23.5628 | 9 | Geometric mean (mm) |  | 81.8851
1.524 | 33.3329 | 25.1164 | 8 | Geometric standard deviation |  | 6.0003
1.8288 | 33.1409 | 26.9892 | 7 | D10 (mm) |  | 8
2.1336 | 33.211 | 29.0434 | 6 | D16 (mm) |  | 10.5561
2.7432 | 33.1561 | 32.0031 | 5 | D25 (mm) |  | 16
3.3528 | 32.8574 | 36.5289 | 4 | D50 (mm) |  | 133.0252
4.2672 | 32.8666 | 43.8593 | 3 | D65 (mm) |  | 237.0239
4.8768 | 32.6989 | 53.136 | 2 | D75 (mm) |  | 392.1834
5.1206 | 32.6075 | 73.7383 | 1 | D84 (mm) |  | 592.6582
5.4254 | 31.7632 | 100.0033 | 0.5 | D90 (mm) |  | 738.084
5.7607 | 31.943 | 211.0708 | 0.1
6.5837 | 31.8486 | 595 | 0 | Main channel Manning's n |  | 0.19
6.858 | 31.5803
7.6505 | 31.3853
8.382 | 31.178
9.0221 | 31.4554
9.8146 | 31.3609
10.5461 | 31.431
11.3081 | 31.3273
12.192 | 31.2146
13.3198 | 31.1536
13.5636 | 30.986
14.1732 | 30.8785
14.3256 | 30.8122
14.6914 | 30.6643
15.3924 | 30.6025
15.8496 | 30.6017
16.4592 | 30.5704
16.9164 | 30.7224
17.526 | 30.6606
18.0137 | 30.7818
18.5928 | 30.754
19.05 | 30.9382
19.3548 | 30.9396
20.1168 | 30.9741
20.4216 | 30.6097
21.1836 | 30.6111
21.6408 | 30.5501
21.9456 | 30.672
22.5552 | 30.2758
22.86 | 30.3672
23.1648 | 30.8244
23.4696 | 30.1843
24.0792 | 30.0929
24.6888 | 30.3672
25.2984 | 30.3063
25.908 | 30.3367
26.2128 | 30.1539
26.5176 | 30.1843
26.8224 | 30.4891
27.3406 | 30.3672
27.8282 | 30.7939
28.4378 | 30.7635
28.5598 | 30.4587
28.895 | 30.291
29.2608 | 30.5958
29.8704 | 30.657
29.9923 | 30.657
30.2666 | 30.4286
30.6629 | 30.4288
30.9677 | 30.6272
31.5773 | 30.5667
31.6992 | 30.7345
32.3088 | 30.5063
32.9184 | 30.4001
33.528 | 30.6749
34.1376 | 30.4922
34.29 | 30.8122
34.4729 | 31.2237
34.7472 | 32.1198
35.3568 | 32.3149
35.6616 | 32.2783
35.9664 | 32.2326
36.3322 | 32.1686
36.8808 | 32.1381
37.2466 | 32.2875
37.338 | 32.3362
37.4294 | 32.7721
37.7952 | 32.9245
38.3438 | 32.9062
38.6182 | 32.9336
38.7096 | 33.9273

## Output
Average bedload transport rate (kg/min.) |  |  | 70.9639
RATING CURVES
BEDLOAD GRAIN SIZE DISTRIBUTION |  |  |  | Discharge | Bedload transport | Transport | Max water | Hydraulic | Sediment transport rate by size, in kg/min.
Size (mm) | % Finer |  |  | (cms) | rate (kg/min.) | Stage | depth (m) | radius (m) | 0.05 - 1 mm | 1 - 2 mm | 2 - 4 mm | 4 - 8 mm | 8 - 16 mm | 16 - 32 mm | 32 - 64 mm | 64 - 128 mm | 128 - 256 mm | 256 - 512 mm | 512 - 1064 mm
0.05 | 0 |  |  | 0.3398 | 1.5894e-08 | 0.085568 | 0.44014 | 0.16005 | 0 | 6.4043e-09 | 0 | 2.9453e-09 | 4.1942e-09 | 1.2785e-09 | 8.4575e-10 | 1.8022e-10 | 4.5714e-11 | 3.9947e-13 | 1.1773e-14
1 | 0 |  |  | 0.87554 | 1.4732e-07 | 0.10189 | 0.59662 | 0.19058 | 0 | 5.9358e-08 | 0 | 2.7299e-08 | 3.8874e-08 | 1.1849e-08 | 7.8388e-09 | 1.6704e-09 | 4.237e-10 | 3.7025e-12 | 1.0912e-13
2 | 11 |  |  | 1.1015 | 3.2337e-07 | 0.10992 | 0.63695 | 0.2056 | 0 | 1.303e-07 | 0 | 5.9923e-08 | 8.5331e-08 | 2.601e-08 | 1.7207e-08 | 3.6666e-09 | 9.3005e-10 | 8.1272e-12 | 2.3953e-13
4 | 11 |  |  | 1.3592 | 7.7595e-07 | 0.12036 | 0.67244 | 0.22512 | 0 | 3.1265e-07 | 0 | 1.4379e-07 | 2.0476e-07 | 6.2413e-08 | 4.1289e-08 | 8.7981e-09 | 2.2317e-09 | 1.9502e-11 | 5.7476e-13
8 | 25 |  |  | 1.8972 | 3.5696e-06 | 0.14161 | 0.73509 | 0.26488 | 0 | 1.4383e-06 | 0 | 6.6147e-07 | 9.4195e-07 | 2.8712e-07 | 1.8994e-07 | 4.0474e-08 | 1.0267e-08 | 8.9714e-11 | 2.6441e-12
16 | 55 |  |  | 3.0582 | 3.4671e-05 | 0.18091 | 0.84232 | 0.33838 | 0 | 1.397e-05 | 0 | 6.4248e-06 | 9.1491e-06 | 2.7888e-06 | 1.8449e-06 | 3.9312e-07 | 9.9718e-08 | 8.7138e-10 | 2.5682e-11
32 | 69 |  |  | 4.2434 | 0.00017024 | 0.21494 | 0.93035 | 0.40202 | 0 | 6.8593e-05 | 0 | 3.1546e-05 | 4.4922e-05 | 1.3693e-05 | 9.0584e-06 | 1.9302e-06 | 4.8962e-07 | 4.2785e-09 | 1.261e-10
64 | 84 |  |  | 5.6351 | 0.00074321 | 0.25281 | 1.0161 | 0.47286 | 0 | 0.00029946 | 0 | 0.00013772 | 0.00019612 | 5.978e-05 | 3.9547e-05 | 8.4269e-06 | 2.1375e-06 | 1.8679e-08 | 5.5051e-10
128 | 91 |  |  | 7.2775 | 0.0024233 | 0.28684 | 1.1137 | 0.53651 | 0 | 0.0009764 | 0 | 0.00044905 | 0.00063945 | 0.00019492 | 0.00012894 | 2.7476e-05 | 6.9696e-06 | 6.0903e-08 | 1.795e-09
256 | 100 |  |  | 9.4498 | 0.0093435 | 0.33277 | 1.2179 | 0.62242 | 0 | 0.0037648 | 0 | 0.0017314 | 0.0024656 | 0.00075154 | 0.00049717 | 0.00010594 | 2.6873e-05 | 2.3483e-07 | 6.921e-09
512 | 100 |  |  | 11.4725 | 0.026306 | 0.37333 | 1.303 | 0.69828 | 0 | 0.010599 | 0 | 0.0048746 | 0.0069415 | 0.0021159 | 0.0013997 | 0.00029827 | 7.5658e-05 | 6.6113e-07 | 1.9485e-08
1064 | 100 |  |  | 14.0452 | 0.076675 | 0.42045 | 1.4018 | 0.78642 | 0 | 0.030894 | 0 | 0.014208 | 0.020233 | 0.0061673 | 0.0040799 | 0.00086938 | 0.00022052 | 1.927e-06 | 5.6795e-08
|  |  |  | 17.1712 | 0.21781 | 0.47217 | 1.5103 | 0.88315 | 0 | 0.087762 | 0 | 0.040362 | 0.057476 | 0.01752 | 0.01159 | 0.0024697 | 0.00062645 | 5.4742e-06 | 1.6134e-07
|  |  |  | 22.1903 | 0.81734 | 0.5469 | 1.6671 | 1.0229 | 0 | 0.32933 | 0 | 0.15146 | 0.21568 | 0.065742 | 0.043491 | 0.0092674 | 0.0023507 | 2.0542e-05 | 6.0542e-07
STATISTICS OF THE ABOVE GRAIN SIZE DISTRIBUTION: |  |  |  | 23.5628 | 1.1156 | 0.56614 | 1.7074 | 1.0589 | 0 | 0.44949 | 0 | 0.20672 | 0.29437 | 0.08973 | 0.059359 | 0.012649 | 0.0032085 | 2.8037e-05 | 8.2632e-07
Geometric mean (mm) |  | 16.45 |  | 25.1164 | 1.5562 | 0.58747 | 1.7522 | 1.0988 | 0 | 0.62702 | 0 | 0.28837 | 0.41064 | 0.12517 | 0.082804 | 0.017645 | 0.0044757 | 3.911e-05 | 1.1527e-06
Geometric standard deviation |  | 3.76 |  | 26.9892 | 2.2653 | 0.61249 | 1.8047 | 1.1456 | 0 | 0.91277 | 0 | 0.41978 | 0.59778 | 0.18221 | 0.12054 | 0.025686 | 0.0065153 | 5.6934e-05 | 1.678e-06
D10 (mm) |  | 1.88 |  | 29.0434 | 3.3104 | 0.63886 | 1.86 | 1.1949 | 0 | 1.3339 | 0 | 0.61344 | 0.87356 | 0.26627 | 0.17615 | 0.037536 | 0.0095211 | 8.32e-05 | 2.4521e-06
D16 (mm) |  | 5.12 |  | 32.0031 | 5.4444 | 0.67517 | 1.9361 | 1.2629 | 0 | 2.1937 | 0 | 1.0089 | 1.4367 | 0.43792 | 0.2897 | 0.061732 | 0.015659 | 0.00013683 | 4.0328e-06
D25 (mm) |  | 8 |  | 36.5289 | 10.6821 | 0.72768 | 2.0463 | 1.3611 | 0 | 4.3041 | 0 | 1.9795 | 2.8188 | 0.85921 | 0.5684 | 0.12112 | 0.030723 | 0.00026847 | 7.9125e-06
D50 (mm) |  | 14.25 |  | 43.8593 | 27.1296 | 0.80708 | 2.2128 | 1.5096 | 0 | 10.9313 | 0 | 5.0273 | 7.159 | 2.1822 | 1.4436 | 0.30761 | 0.078027 | 0.00068184 | 2.0096e-05
D65 (mm) |  | 26.25 |  | 53.136 | 69.6064 | 0.89875 | 2.4052 | 1.681 | 0 | 26.948 | 0 | 13.2394 | 18.8532 | 5.7467 | 3.8017 | 0.8101 | 0.20549 | 0.0017956 | 5.2922e-05
D75 (mm) |  | 42.22 |  | 73.7383 | 315.725 | 1.0834 | 2.7925 | 2.0264 | 0 | 95.6854 | 0 | 63.7926 | 99.4594 | 30.8867 | 20.4327 | 4.354 | 1.1044 | 0.0096509 | 0.00028444
D84 (mm) |  | 64 |  | 100.0033 | 1042.8724 | 1.2878 | 3.2212 | 2.4087 | 0 | 247.9195 | 0 | 199.0639 | 350.1369 | 125.9125 | 93.9404 | 20.6214 | 5.2307 | 0.045709 | 0.0013472
D90 (mm) |  | 115.93 |  | 211.0708 | 8884.8026 | 1.9285 | 4.5653 | 3.6072 | 0 | 1424.6633 | 0 | 1452.7322 | 2949.7019 | 1255.8849 | 1184.0013 | 417.7604 | 198.2757 | 1.7319 | 0.051043
|  |  |  | 595 | 80877.3872 | 3.418 | 7.6893 | 6.3931 | 0 | 9156.3712 | 0 | 10933.9213 | 24253.9223 | 11394.684 | 12199.5252 | 5534.283 | 7097.0421 | 298.8307 | 8.8073

## conv output
Discharge | Bedload transport | Discharge | Bedload Transport |  | Wtr Depth |  | Hydraulic radius
(cms) | rate (kg/min.) | cfs | tons/min | tons/day | m | ft | m
0.3398 | 1.5894e-08 | 12 | 1.752e-11 | 2.5229e-08 | 0.44014 | 1.356 | 0.16005 | 0.52508
0.87554 | 1.4732e-07 | 30.9191 | 1.6239e-10 | 2.3384e-07 | 0.59662 | 1.8381 | 0.19058 | 0.62524
1.1015 | 3.2337e-07 | 38.9 | 3.5645e-10 | 5.1329e-07 | 0.63695 | 1.9623 | 0.2056 | 0.67454
1.3592 | 7.7595e-07 | 48 | 8.5533e-10 | 1.2317e-06 | 0.67244 | 2.0716 | 0.22512 | 0.73858
1.8972 | 3.5696e-06 | 67 | 3.9348e-09 | 5.6661e-06 | 0.73509 | 2.2647 | 0.26488 | 0.86901
3.0582 | 3.4671e-05 | 108 | 3.8218e-08 | 5.5034e-05 | 0.84232 | 2.595 | 0.33838 | 1.1102
4.2434 | 0.00017024 | 149.8529 | 1.8765e-07 | 0.00027022 | 0.93035 | 2.8662 | 0.40202 | 1.319
5.6351 | 0.00074321 | 199 | 8.1924e-07 | 0.0011797 | 1.0161 | 3.1303 | 0.47286 | 1.5514
7.2775 | 0.0024233 | 257 | 2.6712e-06 | 0.0038465 | 1.1137 | 3.4312 | 0.53651 | 1.7602
9.4498 | 0.0093435 | 333.7132 | 1.0299e-05 | 0.014831 | 1.2179 | 3.7521 | 0.62242 | 2.042
11.4725 | 0.026306 | 405.1471 | 2.8997e-05 | 0.041755 | 1.303 | 4.0142 | 0.69828 | 2.2909
14.0452 | 0.076675 | 496 | 8.4519e-05 | 0.12171 | 1.4018 | 4.3187 | 0.78642 | 2.5801
17.1712 | 0.21781 | 606.3927 | 0.00024009 | 0.34573 | 1.5103 | 4.6529 | 0.88315 | 2.8974
22.1903 | 0.81734 | 783.6397 | 0.00090095 | 1.2974 | 1.6671 | 5.1359 | 1.0229 | 3.3561
23.5628 | 1.1156 | 832.1094 | 0.0012297 | 1.7707 | 1.7074 | 5.2602 | 1.0589 | 3.4741
25.1164 | 1.5562 | 886.9735 | 0.0017153 | 2.4701 | 1.7522 | 5.3981 | 1.0988 | 3.605
26.9892 | 2.2653 | 953.11 | 0.0024971 | 3.5958 | 1.8047 | 5.5598 | 1.1456 | 3.7586
29.0434 | 3.3104 | 1025.6535 | 0.0036491 | 5.2547 | 1.86 | 5.7302 | 1.1949 | 3.9204
32.0031 | 5.4444 | 1130.1737 | 0.0060014 | 8.642 | 1.9361 | 5.9649 | 1.2629 | 4.1432
36.5289 | 10.6821 | 1290 | 0.011775 | 16.9558 | 2.0463 | 6.3042 | 1.3611 | 4.4654
43.8593 | 27.1296 | 1548.8677 | 0.029905 | 43.0632 | 2.2128 | 6.8173 | 1.5096 | 4.9526
53.136 | 69.6064 | 1876.4706 | 0.076727 | 110.4871 | 2.4052 | 7.4098 | 1.681 | 5.5152
73.7383 | 315.725 | 2604.0295 | 0.34802 | 501.1542 | 2.7925 | 8.6031 | 2.0264 | 6.6483
100.0033 | 1042.8724 | 3531.5641 | 1.1496 | 1655.3639 | 3.2212 | 9.9239 | 2.4087 | 7.9024
211.0708 | 8884.8026 | 7453.8531 | 9.7937 | 14102.9538 | 4.5653 | 14.0647 | 3.6072 | 11.8345
595 | 80877.3872 | 21012.1129 | 89.1511 | 128377.6473 | 7.6893 | 23.6892 | 6.3931 | 20.9746
[11 empty] | hyd radius (ft) | Q (cfs)
[10 empty] | critical | 2.52 | 492.5447
[9 empty] | ~54 cfs (measured at time of survey) | low flow | 0.83 | 35.8537
[9 empty] | ~250 cfs (less than measured PHABSIM HF of 280 cfs) | BF | 1.75 | 254.7981