## Note
This workbook contains bedload transport calculation results from USDA Forest Service's BAGS software.
Bedload transport equation used: The surface-based bedload equation of Wilcock and Crowe (2003).
Input data are stored in worksheet "Input" and results are stored in worksheet "Output".
Calculation was performed by Kathi Peacock on 12/27/2012.

## Input
Water surface slope | 0.007 | FLOW DURATION CURVE |  | SURFACE GRAIN SIZE DISTRIBUTION
|  |  | Exceedance | Size (mm) | % Finer
Bankfull width | N/A | Discharge (cms) | probability (%) | 0.05 | 0
|  | 0.001 | 100 | 1 | 0
Flow duration curve is given |  | 0.082402 | 90 | 2 | 11.54
on Columns E and F |  | 0.25485 | 80 | 4 | 19.23
|  | 0.25485 | 70 | 8 | 27.88
Left floodplain boundary | 7.6 | 0.25485 | 60 | 16 | 30.77
Left floodplain Manning's n | 0.059 | 0.25485 | 50 | 32 | 37.5
Right floodplain boundary | 19.7 | 0.25485 | 45 | 64 | 50.96
Right floodplain Manning's n | 0.105 | 0.25485 | 40 | 128 | 79.81
|  | 0.25485 | 35 | 256 | 97.12
CROSS SECTION |  | 0.25485 | 30 | 512 | 100
Lateral distance (m) | Elevation (m) | 0.25485 | 25 | 1064 | 100
0 | 31.5803 | 0.36812 | 20
0.9144 | 31.239 | 0.36812 | 15
1.2192 | 31.1688 | 0.36812 | 10 | STATISTICS OF THE ABOVE GRAIN SIZE DISTRIBUTION:
1.8288 | 30.9982 | 0.36812 | 9 | Geometric mean (mm) |  | 30.9512
2.7432 | 30.7848 | 0.36812 | 8 | Geometric standard deviation |  | 5.4753
3.6576 | 30.6202 | 0.36812 | 7 | D10 (mm) |  | 1.8234
4.572 | 30.4861 | 0.36812 | 6 | D16 (mm) |  | 2.9897
5.4864 | 30.4678 | 0.40547 | 5 | D25 (mm) |  | 6.3496
6.4008 | 30.3764 | 1.9807 | 4 | D50 (mm) |  | 60.9085
7.3152 | 30.3337 | 4.4178 | 3 | D65 (mm) |  | 89.677
7.62 | 30.2362 | 7.7139 | 2 | D75 (mm) |  | 114.035
8.2296 | 30.1081 | 14.6013 | 1 | D84 (mm) |  | 151.4001
9.144 | 30.0167 | 20.9341 | 0.5 | D90 (mm) |  | 192.5233
9.906 | 29.8704 | 59.8596 | 0.1
10.3327 | 29.9222 | 127 | 0 | Main channel Manning's n |  | 0.065
10.8204 | 29.8399
11.2776 | 29.7972
11.5824 | 29.8125
11.8872 | 29.7668
12.4968 | 29.7058
13.1064 | 29.6753
13.716 | 29.7363
14.3256 | 29.7363
14.9352 | 29.6144
15.5448 | 29.4924
15.8496 | 29.462
16.1544 | 29.401
16.764 | 29.5534
17.3736 | 29.34
17.6784 | 29.3096
17.7089 | 29.3035
17.9832 | 29.3705
18.5928 | 29.5229
18.8366 | 29.8277
19.05 | 29.8399
19.6596 | 30.2362
19.812 | 30.2849
20.4216 | 31.1688
20.7264 | 31.5498
21.1531 | 31.7358

## Output
Average bedload transport rate (kg/min.) |  |  | 11.236
RATING CURVES
BEDLOAD GRAIN SIZE DISTRIBUTION |  |  |  | Discharge | Bedload transport | Transport | Max water | Hydraulic | Sediment transport rate by size, in kg/min.
Size (mm) | % Finer |  |  | (cms) | rate (kg/min.) | Stage | depth (m) | radius (m) | 0.05 - 1 mm | 1 - 2 mm | 2 - 4 mm | 4 - 8 mm | 8 - 16 mm | 16 - 32 mm | 32 - 64 mm | 64 - 128 mm | 128 - 256 mm | 256 - 512 mm | 512 - 1064 mm
0.05 | 0 |  |  | 0.001 | 1.726e-14 | 0.036137 | 0.036208 | 0.018876 | 0 | 9.9208e-15 | 3.7255e-15 | 2.3997e-15 | 4.5067e-16 | 5.0571e-16 | 2.4085e-16 | 1.7059e-17 | 1.2369e-19 | 5.6562e-22 | 0
1 | 0 |  |  | 0.082402 | 2.2231e-07 | 0.18459 | 0.22426 | 0.096419 | 0 | 1.2778e-07 | 4.7984e-08 | 3.0908e-08 | 5.8045e-09 | 6.5134e-09 | 3.102e-09 | 2.1972e-10 | 1.5931e-12 | 7.2851e-15 | 0
2 | 25 |  |  | 0.25485 | 3.494e-05 | 0.31539 | 0.32619 | 0.16474 | 0 | 2.0083e-05 | 7.5416e-06 | 4.8578e-06 | 9.1228e-07 | 1.0237e-06 | 4.8754e-07 | 3.4533e-08 | 2.5039e-10 | 1.145e-12 | 0
4 | 40 |  |  | 0.25485 | 3.494e-05 | 0.31539 | 0.32619 | 0.16474 | 0 | 2.0083e-05 | 7.5416e-06 | 4.8578e-06 | 9.1228e-07 | 1.0237e-06 | 4.8754e-07 | 3.4533e-08 | 2.5039e-10 | 1.145e-12 | 0
8 | 56 |  |  | 0.25485 | 3.494e-05 | 0.31539 | 0.32619 | 0.16474 | 0 | 2.0083e-05 | 7.5416e-06 | 4.8578e-06 | 9.1228e-07 | 1.0237e-06 | 4.8754e-07 | 3.4533e-08 | 2.5039e-10 | 1.145e-12 | 0
16 | 61 |  |  | 0.25485 | 3.494e-05 | 0.31539 | 0.32619 | 0.16474 | 0 | 2.0083e-05 | 7.5416e-06 | 4.8578e-06 | 9.1228e-07 | 1.0237e-06 | 4.8754e-07 | 3.4533e-08 | 2.5039e-10 | 1.145e-12 | 0
32 | 70 |  |  | 0.25485 | 3.494e-05 | 0.31539 | 0.32619 | 0.16474 | 0 | 2.0083e-05 | 7.5416e-06 | 4.8578e-06 | 9.1228e-07 | 1.0237e-06 | 4.8754e-07 | 3.4533e-08 | 2.5039e-10 | 1.145e-12 | 0
64 | 85 |  |  | 0.25485 | 3.494e-05 | 0.31539 | 0.32619 | 0.16474 | 0 | 2.0083e-05 | 7.5416e-06 | 4.8578e-06 | 9.1228e-07 | 1.0237e-06 | 4.8754e-07 | 3.4533e-08 | 2.5039e-10 | 1.145e-12 | 0
128 | 99 |  |  | 0.25485 | 3.494e-05 | 0.31539 | 0.32619 | 0.16474 | 0 | 2.0083e-05 | 7.5416e-06 | 4.8578e-06 | 9.1228e-07 | 1.0237e-06 | 4.8754e-07 | 3.4533e-08 | 2.5039e-10 | 1.145e-12 | 0
256 | 100 |  |  | 0.25485 | 3.494e-05 | 0.31539 | 0.32619 | 0.16474 | 0 | 2.0083e-05 | 7.5416e-06 | 4.8578e-06 | 9.1228e-07 | 1.0237e-06 | 4.8754e-07 | 3.4533e-08 | 2.5039e-10 | 1.145e-12 | 0
512 | 100 |  |  | 0.25485 | 3.494e-05 | 0.31539 | 0.32619 | 0.16474 | 0 | 2.0083e-05 | 7.5416e-06 | 4.8578e-06 | 9.1228e-07 | 1.0237e-06 | 4.8754e-07 | 3.4533e-08 | 2.5039e-10 | 1.145e-12 | 0
1064 | 100 |  |  | 0.36812 | 0.00011856 | 0.35435 | 0.38109 | 0.18509 | 0 | 6.8147e-05 | 2.5591e-05 | 1.6484e-05 | 3.0957e-06 | 3.4738e-06 | 1.6544e-06 | 1.1718e-07 | 8.4965e-10 | 3.8853e-12 | 0
|  |  |  | 0.36812 | 0.00011856 | 0.35435 | 0.38109 | 0.18509 | 0 | 6.8147e-05 | 2.5591e-05 | 1.6484e-05 | 3.0957e-06 | 3.4738e-06 | 1.6544e-06 | 1.1718e-07 | 8.4965e-10 | 3.8853e-12 | 0
|  |  |  | 0.36812 | 0.00011856 | 0.35435 | 0.38109 | 0.18509 | 0 | 6.8147e-05 | 2.5591e-05 | 1.6484e-05 | 3.0957e-06 | 3.4738e-06 | 1.6544e-06 | 1.1718e-07 | 8.4965e-10 | 3.8853e-12 | 0
STATISTICS OF THE ABOVE GRAIN SIZE DISTRIBUTION: |  |  |  | 0.36812 | 0.00011856 | 0.35435 | 0.38109 | 0.18509 | 0 | 6.8147e-05 | 2.5591e-05 | 1.6484e-05 | 3.0957e-06 | 3.4738e-06 | 1.6544e-06 | 1.1718e-07 | 8.4965e-10 | 3.8853e-12 | 0
Geometric mean (mm) |  | 8.82 |  | 0.36812 | 0.00011856 | 0.35435 | 0.38109 | 0.18509 | 0 | 6.8147e-05 | 2.5591e-05 | 1.6484e-05 | 3.0957e-06 | 3.4738e-06 | 1.6544e-06 | 1.1718e-07 | 8.4965e-10 | 3.8853e-12 | 0
Geometric standard deviation |  | 4.7 |  | 0.36812 | 0.00011856 | 0.35435 | 0.38109 | 0.18509 | 0 | 6.8147e-05 | 2.5591e-05 | 1.6484e-05 | 3.0957e-06 | 3.4738e-06 | 1.6544e-06 | 1.1718e-07 | 8.4965e-10 | 3.8853e-12 | 0
D10 (mm) |  | 1.32 |  | 0.36812 | 0.00011856 | 0.35435 | 0.38109 | 0.18509 | 0 | 6.8147e-05 | 2.5591e-05 | 1.6484e-05 | 3.0957e-06 | 3.4738e-06 | 1.6544e-06 | 1.1718e-07 | 8.4965e-10 | 3.8853e-12 | 0
D16 (mm) |  | 1.56 |  | 0.40547 | 0.00014176 | 0.35834 | 0.39801 | 0.18718 | 0 | 8.1477e-05 | 3.0597e-05 | 1.9708e-05 | 3.7012e-06 | 4.1532e-06 | 1.978e-06 | 1.401e-07 | 1.0158e-09 | 4.6453e-12 | 0
D25 (mm) |  | 2 |  | 1.9807 | 0.034018 | 0.60943 | 0.68839 | 0.31833 | 0 | 0.019553 | 0.0073426 | 0.0047296 | 0.00088821 | 0.00099669 | 0.00047468 | 3.3622e-05 | 2.4378e-07 | 1.1148e-09 | 0
D50 (mm) |  | 6.17 |  | 4.4178 | 1.2165 | 0.88971 | 0.90761 | 0.46473 | 0 | 0.69921 | 0.26257 | 0.16913 | 0.031762 | 0.035642 | 0.016975 | 0.0012023 | 8.7176e-06 | 3.9864e-08 | 0
D65 (mm) |  | 21.77 |  | 7.7139 | 15.5173 | 1.2279 | 1.0995 | 0.64139 | 0 | 7.6767 | 3.571 | 2.7069 | 0.56729 | 0.6592 | 0.31395 | 0.022237 | 0.00016123 | 7.373e-07 | 0
D75 (mm) |  | 40.32 |  | 14.6013 | 116.4074 | 1.762 | 1.3884 | 0.92036 | 0 | 46.9008 | 25.0105 | 22.1979 | 5.6602 | 8.9974 | 7.0629 | 0.57359 | 0.004159 | 1.9018e-05 | 0
D84 (mm) |  | 61.11 |  | 20.9341 | 278.7386 | 2.1393 | 1.5925 | 1.1174 | 0 | 102.2984 | 56.9118 | 52.9351 | 14.2664 | 24.6649 | 24.3493 | 3.2887 | 0.023845 | 0.00010904 | 0
D90 (mm) |  | 81.98 |  | 59.8596 | 2154.8441 | 3.7052 | 2.4396 | 1.9354 | 0 | 619.7406 | 370.2092 | 371.7884 | 109.4163 | 215.0605 | 292.8307 | 172.4392 | 3.344 | 0.015292 | 0
|  |  |  | 127 | 7107.6132 | 5.4535 | 3.3853 | 2.8485 | 0 | 1759.611 | 1081.4101 | 1119.0104 | 340.5313 | 701.684 | 1067.2038 | 959.5225 | 78.1445 | 0.49563 | 0

## conv output
Discharge | Bedload transport | Discharge | Bedload Transport |  | Wtr Depth |  | Hydraulic radius
(cms) | rate (kg/min.) | cfs | tons/min | tons/day | m | ft | m
0.001 | 1.726e-14 | 0.035314 | 1.9026e-17 | 2.7398e-14 | 0.036208 | 0.11155 | 0.018876 | 0.061927
0.082402 | 2.2231e-07 | 2.91 | 2.4505e-10 | 3.5288e-07 | 0.22426 | 0.69091 | 0.096419 | 0.31633
0.25485 | 3.494e-05 | 9 | 3.8515e-08 | 5.5461e-05 | 0.32619 | 1.0049 | 0.16474 | 0.54049
0.25485 | 3.494e-05 | 9 | 3.8515e-08 | 5.5461e-05 | 0.32619 | 1.0049 | 0.16474 | 0.54049
0.25485 | 3.494e-05 | 9 | 3.8515e-08 | 5.5461e-05 | 0.32619 | 1.0049 | 0.16474 | 0.54049
0.25485 | 3.494e-05 | 9 | 3.8515e-08 | 5.5461e-05 | 0.32619 | 1.0049 | 0.16474 | 0.54049
0.25485 | 3.494e-05 | 9 | 3.8515e-08 | 5.5461e-05 | 0.32619 | 1.0049 | 0.16474 | 0.54049
0.25485 | 3.494e-05 | 9 | 3.8515e-08 | 5.5461e-05 | 0.32619 | 1.0049 | 0.16474 | 0.54049
0.25485 | 3.494e-05 | 9 | 3.8515e-08 | 5.5461e-05 | 0.32619 | 1.0049 | 0.16474 | 0.54049
0.25485 | 3.494e-05 | 9 | 3.8515e-08 | 5.5461e-05 | 0.32619 | 1.0049 | 0.16474 | 0.54049
0.25485 | 3.494e-05 | 9 | 3.8515e-08 | 5.5461e-05 | 0.32619 | 1.0049 | 0.16474 | 0.54049
0.36812 | 0.00011856 | 13 | 1.3069e-07 | 0.0001882 | 0.38109 | 1.1741 | 0.18509 | 0.60725
0.36812 | 0.00011856 | 13 | 1.3069e-07 | 0.0001882 | 0.38109 | 1.1741 | 0.18509 | 0.60725
0.36812 | 0.00011856 | 13 | 1.3069e-07 | 0.0001882 | 0.38109 | 1.1741 | 0.18509 | 0.60725
0.36812 | 0.00011856 | 13 | 1.3069e-07 | 0.0001882 | 0.38109 | 1.1741 | 0.18509 | 0.60725
0.36812 | 0.00011856 | 13 | 1.3069e-07 | 0.0001882 | 0.38109 | 1.1741 | 0.18509 | 0.60725
0.36812 | 0.00011856 | 13 | 1.3069e-07 | 0.0001882 | 0.38109 | 1.1741 | 0.18509 | 0.60725
0.36812 | 0.00011856 | 13 | 1.3069e-07 | 0.0001882 | 0.38109 | 1.1741 | 0.18509 | 0.60725
0.40547 | 0.00014176 | 14.3191 | 1.5626e-07 | 0.00022501 | 0.39801 | 1.2262 | 0.18718 | 0.61408
1.9807 | 0.034018 | 69.9485 | 3.7498e-05 | 0.053998 | 0.68839 | 2.1208 | 0.31833 | 1.0444
4.4178 | 1.2165 | 156.013 | 0.0013409 | 1.931 | 0.90761 | 2.7962 | 0.46473 | 1.5247
7.7139 | 15.5173 | 272.413 | 0.017105 | 24.6309 | 1.0995 | 3.3874 | 0.64139 | 2.1043
14.6013 | 116.4074 | 515.6384 | 0.12832 | 184.7749 | 1.3884 | 4.2775 | 0.92036 | 3.0195
20.9341 | 278.7386 | 739.2783 | 0.30725 | 442.4451 | 1.5925 | 4.9063 | 1.1174 | 3.6661
59.8596 | 2154.8441 | 2113.9117 | 2.3753 | 3420.41 | 2.4396 | 7.516 | 1.9354 | 6.3496
127 | 7107.6132 | 4484.9384 | 7.8347 | 11281.9998 | 3.3853 | 10.4295 | 2.8485 | 9.3455
[11 empty] | hyd radius (ft) | Q (cfs)
[10 empty] | critical | 3.02 | 514.2559
[9 empty] | ~8 cfs (measured at time of survey) | low flow | 0.72 | 27.788
[9 empty] | ~150 cfs (less than measured PHABSIM HF of 280 cfs) | BF | 1.58 | 149.9976