## Note
This workbook contains bedload transport calculation results from USDA Forest Service's BAGS software.
Bedload transport equation used: The surface-based bedload equation of Wilcock and Crowe (2003).
Input data are stored in worksheet "Input" and results are stored in worksheet "Output".
Calculation was performed by Kathi Peacock on 12/27/2012.

## Input
Water surface slope | 0.007 | FLOW DURATION CURVE |  | SURFACE GRAIN SIZE DISTRIBUTION
|  |  | Exceedance | Size (mm) | % Finer
Bankfull width | N/A | Discharge (cms) | probability (%) | 0.05 | 0
|  | 1e-05 | 100 | 1 | 0
Flow duration curve is given |  | 0.071654 | 90 | 2 | 11.54
on Columns E and F |  | 0.10032 | 80 | 4 | 19.23
|  | 0.14689 | 70 | 8 | 27.88
Left floodplain boundary | 7.6 | 0.24004 | 60 | 16 | 30.77
Left floodplain Manning's n | 0.059 | 0.46575 | 50 | 32 | 37.5
Right floodplain boundary | 19.7 | 0.64489 | 45 | 64 | 50.96
Right floodplain Manning's n | 0.105 | 0.93151 | 40 | 128 | 79.81
|  | 1.3277 | 35 | 256 | 97.12
CROSS SECTION |  | 1.8976 | 30 | 512 | 100
Lateral distance (m) | Elevation (m) | 2.5796 | 25 | 1064 | 100
0 | 31.5803 | 3.3131 | 20
0.9144 | 31.239 | 4.2276 | 15
1.2192 | 31.1688 | 5.6607 | 10 | STATISTICS OF THE ABOVE GRAIN SIZE DISTRIBUTION:
1.8288 | 30.9982 | 6.019 | 9 | Geometric mean (mm) |  | 30.9512
2.7432 | 30.7848 | 6.5107 | 8 | Geometric standard deviation |  | 5.4753
3.6576 | 30.6202 | 7.0724 | 7 | D10 (mm) |  | 1.8234
4.572 | 30.4861 | 7.7028 | 6 | D16 (mm) |  | 2.9897
5.4864 | 30.4678 | 8.5985 | 5 | D25 (mm) |  | 6.3496
6.4008 | 30.3764 | 9.8525 | 4 | D50 (mm) |  | 60.9085
7.3152 | 30.3337 | 11.9954 | 3 | D65 (mm) |  | 89.677
7.62 | 30.2362 | 15.4057 | 2 | D75 (mm) |  | 114.035
8.2296 | 30.1081 | 23.8967 | 1 | D84 (mm) |  | 151.4001
9.144 | 30.0167 | 32.0696 | 0.5 | D90 (mm) |  | 192.5233
9.906 | 29.8704 | 66.6557 | 0.1
10.3327 | 29.9222 | 134 | 0 | Main channel Manning's n |  | 0.065
10.8204 | 29.8399
11.2776 | 29.7972
11.5824 | 29.8125
11.8872 | 29.7668
12.4968 | 29.7058
13.1064 | 29.6753
13.716 | 29.7363
14.3256 | 29.7363
14.9352 | 29.6144
15.5448 | 29.4924
15.8496 | 29.462
16.1544 | 29.401
16.764 | 29.5534
17.3736 | 29.34
17.6784 | 29.3096
17.7089 | 29.3035
17.9832 | 29.3705
18.5928 | 29.5229
18.8366 | 29.8277
19.05 | 29.8399
19.6596 | 30.2362
19.812 | 30.2849
20.4216 | 31.1688
20.7264 | 31.5498
21.1531 | 31.7358

## Output
Average bedload transport rate (kg/min.) |  |  | 19.3931
RATING CURVES
BEDLOAD GRAIN SIZE DISTRIBUTION |  |  |  | Discharge | Bedload transport | Transport | Max water | Hydraulic | Sediment transport rate by size, in kg/min.
Size (mm) | % Finer |  |  | (cms) | rate (kg/min.) | Stage | depth (m) | radius (m) | 0.05 - 1 mm | 1 - 2 mm | 2 - 4 mm | 4 - 8 mm | 8 - 16 mm | 16 - 32 mm | 32 - 64 mm | 64 - 128 mm | 128 - 256 mm | 256 - 512 mm | 512 - 1064 mm
0.05 | 0 |  |  | 1e-05 | 2.7349e-25 | 0.00228 | 0.0022845 | 0.0011909 | 0 | 1.5719e-25 | 5.903e-26 | 3.8023e-26 | 7.1407e-27 | 8.0128e-27 | 3.8161e-27 | 2.703e-28 | 1.9598e-30 | 8.9621e-33 | 0
1 | 0 |  |  | 0.071654 | 1.3027e-07 | 0.17492 | 0.21412 | 0.091367 | 0 | 7.4873e-08 | 2.8117e-08 | 1.8111e-08 | 3.4012e-09 | 3.8166e-09 | 1.8177e-09 | 1.2875e-10 | 9.335e-13 | 4.2688e-15 | 0
2 | 25 |  |  | 0.10032 | 4.8289e-07 | 0.19976 | 0.24017 | 0.10434 | 0 | 2.7755e-07 | 1.0423e-07 | 6.7136e-08 | 1.2608e-08 | 1.4148e-08 | 6.738e-09 | 4.7726e-10 | 3.4604e-12 | 1.5824e-14 | 0
4 | 40 |  |  | 0.14689 | 2.745e-06 | 0.24034 | 0.2704 | 0.12554 | 0 | 1.5777e-06 | 5.9249e-07 | 3.8164e-07 | 7.1671e-08 | 8.0425e-08 | 3.8303e-08 | 2.713e-09 | 1.9671e-11 | 8.9953e-14 | 0
8 | 55 |  |  | 0.24004 | 2.6525e-05 | 0.30626 | 0.31926 | 0.15997 | 0 | 1.5246e-05 | 5.7253e-06 | 3.6878e-06 | 6.9257e-07 | 7.7716e-07 | 3.7012e-07 | 2.6216e-08 | 1.9008e-10 | 8.6923e-13 | 0
16 | 60 |  |  | 0.46575 | 0.00016284 | 0.35834 | 0.42402 | 0.18718 | 0 | 9.3597e-05 | 3.5148e-05 | 2.264e-05 | 4.2518e-06 | 4.7711e-06 | 2.2722e-06 | 1.6094e-07 | 1.167e-09 | 5.3363e-12 | 0
32 | 70 |  |  | 0.64489 | 0.00041256 | 0.38911 | 0.47675 | 0.20325 | 0 | 0.00023712 | 8.9047e-05 | 5.7358e-05 | 1.0772e-05 | 1.2087e-05 | 5.7566e-06 | 4.0774e-07 | 2.9564e-09 | 1.3519e-11 | 0
64 | 85 |  |  | 0.93151 | 0.0013473 | 0.4349 | 0.54182 | 0.22716 | 0 | 0.00077437 | 0.0002908 | 0.00018731 | 3.5177e-05 | 3.9473e-05 | 1.8799e-05 | 1.3316e-06 | 9.6547e-09 | 4.415e-11 | 0
128 | 99 |  |  | 1.3277 | 0.0056853 | 0.50427 | 0.60665 | 0.2634 | 0 | 0.0032677 | 0.0012271 | 0.00079042 | 0.00014844 | 0.00016657 | 7.933e-05 | 5.6189e-06 | 4.0741e-08 | 1.863e-10 | 0
256 | 100 |  |  | 1.8976 | 0.02798 | 0.59689 | 0.679 | 0.31178 | 0 | 0.016082 | 0.0060392 | 0.0038901 | 0.00073055 | 0.00081977 | 0.00039042 | 2.7653e-05 | 2.0051e-07 | 9.1689e-10 | 0
512 | 100 |  |  | 2.5796 | 0.10856 | 0.68866 | 0.75249 | 0.35971 | 0 | 0.062398 | 0.023432 | 0.015093 | 0.0028345 | 0.0031807 | 0.0015148 | 0.0001073 | 7.7797e-07 | 3.5575e-09 | 0
1064 | 100 |  |  | 3.3131 | 0.31932 | 0.77104 | 0.82146 | 0.40274 | 0 | 0.18354 | 0.068923 | 0.044396 | 0.0083375 | 0.0093557 | 0.0044557 | 0.0003156 | 2.2883e-06 | 1.0464e-08 | 0
|  |  |  | 4.2276 | 0.99346 | 0.87068 | 0.89351 | 0.45479 | 0 | 0.57101 | 0.21443 | 0.13812 | 0.025939 | 0.029107 | 0.013862 | 0.00098188 | 7.1193e-06 | 3.2556e-08 | 0
|  |  |  | 5.6607 | 4.0676 | 1.0213 | 0.98774 | 0.53346 | 0 | 2.2539 | 0.9164 | 0.5958 | 0.11189 | 0.12556 | 0.059796 | 0.0042354 | 3.071e-05 | 1.4043e-07 | 0
STATISTICS OF THE ABOVE GRAIN SIZE DISTRIBUTION: |  |  |  | 6.019 | 5.4382 | 1.0596 | 1.0084 | 0.55345 | 0 | 2.9491 | 1.2395 | 0.82964 | 0.15581 | 0.17483 | 0.083265 | 0.0058977 | 4.2763e-05 | 1.9555e-07 | 0
Geometric mean (mm) |  | 8.94 |  | 6.5107 | 7.7408 | 1.1104 | 1.036 | 0.58002 | 0 | 4.076 | 1.7779 | 1.2466 | 0.23763 | 0.26665 | 0.12699 | 0.008995 | 6.522e-05 | 2.9824e-07 | 0
Geometric standard deviation |  | 4.71 |  | 7.0724 | 10.9944 | 1.1666 | 1.0663 | 0.60936 | 0 | 5.6135 | 2.5327 | 1.8507 | 0.36971 | 0.4157 | 0.19798 | 0.014023 | 0.00010168 | 4.6495e-07 | 0
D10 (mm) |  | 1.32 |  | 7.7028 | 15.4308 | 1.2269 | 1.099 | 0.64084 | 0 | 7.6378 | 3.5512 | 2.6904 | 0.56342 | 0.65415 | 0.31154 | 0.022067 | 0.00016 | 7.3166e-07 | 0
D16 (mm) |  | 1.56 |  | 8.5985 | 23.2238 | 1.3085 | 1.1431 | 0.68347 | 0 | 11.0519 | 5.3117 | 4.1851 | 0.92163 | 1.1575 | 0.5562 | 0.039396 | 0.00028565 | 1.3062e-06 | 0
D25 (mm) |  | 2 |  | 9.8525 | 36.9888 | 1.4155 | 1.201 | 0.73938 | 0 | 16.8131 | 8.3611 | 6.8547 | 1.5867 | 2.164 | 1.1287 | 0.079946 | 0.00057967 | 2.6507e-06 | 0
D50 (mm) |  | 6.35 |  | 11.9954 | 67.6562 | 1.581 | 1.2905 | 0.82581 | 0 | 28.8798 | 14.9335 | 12.8025 | 3.1309 | 4.6628 | 3.0289 | 0.21623 | 0.0015678 | 7.1694e-06 | 0
D65 (mm) |  | 22.63 |  | 15.4057 | 133.6225 | 1.8139 | 1.4165 | 0.94746 | 0 | 53.0532 | 28.4973 | 25.4982 | 6.5648 | 10.5912 | 8.6676 | 0.74478 | 0.0054002 | 2.4694e-05 | 0
D75 (mm) |  | 40.32 |  | 23.8967 | 373.6329 | 2.2957 | 1.6771 | 1.1991 | 0 | 132.7615 | 74.7816 | 70.5056 | 19.3042 | 34.1675 | 35.8624 | 6.2048 | 0.044989 | 0.00020573 | 0
D84 (mm) |  | 61.11 |  | 32.0696 | 688.3968 | 2.6816 | 1.8859 | 1.4007 | 0 | 227.6921 | 131.2685 | 126.9174 | 35.7738 | 66.0775 | 77.3034 | 23.1811 | 0.18218 | 0.0008331 | 0
D90 (mm) |  | 81.98 |  | 66.6557 | 2572.6271 | 3.9118 | 2.5514 | 2.0433 | 0 | 723.779 | 434.4078 | 438.4521 | 129.7647 | 257.1074 | 356.815 | 226.8269 | 5.4492 | 0.024919 | 0
|  |  |  | 134 | 7711.2313 | 5.6097 | 3.4698 | 2.9301 | 0 | 1889.558 | 1163.2117 | 1205.7596 | 367.6423 | 759.6026 | 1162.5143 | 1068.8893 | 93.4144 | 0.63905 | 0

## conv output
Discharge | Bedload transport | Discharge | Bedload Transport |  | Wtr Depth |  | Hydraulic radius
(cms) | rate (kg/min.) | cfs | tons/min | tons/day | m | ft | m
1e-05 | 2.7349e-25 | 0.00035314 | 3.0146e-28 | 4.3411e-25 | 0.0022845 | 0.0070382 | 0.0011909 | 0.0039072
0.071654 | 1.3027e-07 | 2.5304 | 1.4359e-10 | 2.0677e-07 | 0.21412 | 0.65966 | 0.091367 | 0.29976
0.10032 | 4.8289e-07 | 3.5426 | 5.3229e-10 | 7.6649e-07 | 0.24017 | 0.73993 | 0.10434 | 0.34232
0.14689 | 2.745e-06 | 5.1874 | 3.0258e-09 | 4.3572e-06 | 0.2704 | 0.83306 | 0.12554 | 0.41187
0.24004 | 2.6525e-05 | 8.477 | 2.9239e-08 | 4.2104e-05 | 0.31926 | 0.98359 | 0.15997 | 0.52483
0.46575 | 0.00016284 | 16.4478 | 1.795e-07 | 0.00025848 | 0.42402 | 1.3063 | 0.18718 | 0.61408
0.64489 | 0.00041256 | 22.7739 | 4.5476e-07 | 0.00065485 | 0.47675 | 1.4688 | 0.20325 | 0.66682
0.93151 | 0.0013473 | 32.8957 | 1.4851e-06 | 0.0021385 | 0.54182 | 1.6692 | 0.22716 | 0.74528
1.3277 | 0.0056853 | 46.8878 | 6.2669e-06 | 0.0090243 | 0.60665 | 1.869 | 0.2634 | 0.86416
1.8976 | 0.02798 | 67.0113 | 3.0842e-05 | 0.044413 | 0.679 | 2.0919 | 0.31178 | 1.0229
2.5796 | 0.10856 | 91.0956 | 0.00011967 | 0.17232 | 0.75249 | 2.3183 | 0.35971 | 1.1801
3.3131 | 0.31932 | 117 | 0.00035199 | 0.50687 | 0.82146 | 2.5308 | 0.40274 | 1.3213
4.2276 | 0.99346 | 149.2957 | 0.0010951 | 1.5769 | 0.89351 | 2.7527 | 0.45479 | 1.4921
5.6607 | 4.0676 | 199.9043 | 0.0044837 | 6.4566 | 0.98774 | 3.043 | 0.53346 | 1.7502
6.019 | 5.4382 | 212.5565 | 0.0059945 | 8.6321 | 1.0084 | 3.1068 | 0.55345 | 1.8158
6.5107 | 7.7408 | 229.9203 | 0.0085327 | 12.2871 | 1.036 | 3.1916 | 0.58002 | 1.9029
7.0724 | 10.9944 | 249.7593 | 0.012119 | 17.4515 | 1.0663 | 3.2852 | 0.60936 | 1.9992
7.7028 | 15.4308 | 272.0217 | 0.017009 | 24.4934 | 1.099 | 3.3857 | 0.64084 | 2.1025
8.5985 | 23.2238 | 303.6522 | 0.0256 | 36.8633 | 1.1431 | 3.5217 | 0.68347 | 2.2423
9.8525 | 36.9888 | 347.9348 | 0.040773 | 58.7128 | 1.201 | 3.7001 | 0.73938 | 2.4258
11.9954 | 67.6562 | 423.6104 | 0.074577 | 107.3915 | 1.2905 | 3.9758 | 0.82581 | 2.7093
15.4057 | 133.6225 | 544.0435 | 0.14729 | 212.1006 | 1.4165 | 4.364 | 0.94746 | 3.1084
23.8967 | 373.6329 | 843.9 | 0.41186 | 593.072 | 1.6771 | 5.1669 | 1.1991 | 3.9341
32.0696 | 688.3968 | 1132.5213 | 0.75882 | 1092.7005 | 1.8859 | 5.8101 | 1.4007 | 4.5955
66.6557 | 2572.6271 | 2353.9117 | 2.8358 | 4083.5618 | 2.5514 | 7.8603 | 2.0433 | 6.7036
134 | 7711.2313 | 4732.1397 | 8.5001 | 12240.1299 | 3.4698 | 10.6898 | 2.9301 | 9.6132
[11 empty] | hyd radius (ft) | Q (cfs)
[10 empty] | critical | 3.02 | 519.445
[9 empty] | ~8 cfs (measured at time of survey) | low flow | 0.72 | 35.9644
[9 empty] | ~150 cfs (less than measured PHABSIM HF of 280 cfs) | BF | 1.58 | 157.1102