## Note
This workbook contains bedload transport calculation results from USDA Forest Service's BAGS software.
Bedload transport equation used: The surface-based bedload equation of Wilcock and Crowe (2003).
Input data are stored in worksheet "Input" and results are stored in worksheet "Output".
Calculation was performed by Kathi Peacock on 12/28/2012.

## Input
Water surface slope | 0.007 | FLOW DURATION CURVE |  | SURFACE GRAIN SIZE DISTRIBUTION
|  |  | Exceedance | Size (mm) | % Finer
Bankfull width | N/A | Discharge (cms) | probability (%) | 1 | 0
|  | 0.001 | 100 | 2 | 7.96
Flow duration curve is given |  | 0.082402 | 90 | 4 | 15.93
on Columns E and F |  | 0.25485 | 80 | 8 | 21.24
|  | 0.25485 | 70 | 16 | 30.97
Left floodplain boundary | 3.5 | 0.25485 | 60 | 32 | 39.82
Left floodplain Manning's n | 0.123 | 0.25485 | 50 | 64 | 54.87
Right floodplain boundary | 16.2 | 0.25485 | 45 | 128 | 72.57
Right floodplain Manning's n | 0.23 | 0.25485 | 40 | 256 | 90.27
|  | 0.25485 | 35 | 512 | 100
CROSS SECTION |  | 0.25485 | 30
Lateral distance (m) | Elevation (m) | 0.25485 | 25
0 | 31.9644 | 0.36812 | 20 | STATISTICS OF THE ABOVE GRAIN SIZE DISTRIBUTION:
0.9144 | 31.6657 | 0.36812 | 15 | Geometric mean (mm) |  | 35.8454
1.524 | 31.3792 | 0.36812 | 10 | Geometric standard deviation |  | 5.3615
1.8288 | 31.2999 | 0.36812 | 9 | D10 (mm) |  | 2.3876
2.7432 | 30.9768 | 0.36812 | 8 | D16 (mm) |  | 4.0371
3.048 | 30.9067 | 0.36812 | 7 | D25 (mm) |  | 10.4568
3.5052 | 30.4952 | 0.36812 | 6 | D50 (mm) |  | 51.1432
3.5966 | 30.4678 | 0.40547 | 5 | D65 (mm) |  | 95.1743
4.4806 | 30.288 | 1.9807 | 4 | D75 (mm) |  | 140.7997
4.8768 | 30.1569 | 4.4178 | 3 | D84 (mm) |  | 200.2974
5.7912 | 30.1295 | 7.7139 | 2 | D90 (mm) |  | 253.3521
6.7056 | 30.1965 | 14.6013 | 1
7.62 | 30.1904 | 20.9341 | 0.5 | Main channel Manning's n |  | 0.04
8.5039 | 30.1051 | 59.8596 | 0.1
9.144 | 30.1935 | 127 | 0
10.0584 | 30.1356
10.9118 | 30.1356
11.0947 | 30.3185
11.2166 | 30.1386
12.192 | 30.1295
12.5578 | 30.0868
13.0759 | 30.3032
13.2588 | 30.1203
13.716 | 30.0838
14.478 | 30.0929
15.24 | 30.1417
16.0934 | 30.2636
16.1544 | 30.4952
16.4592 | 30.5288
16.764 | 30.9067
17.0993 | 31.0622
17.8613 | 31.3792

## Output
Average bedload transport rate (kg/min.) |  |  | 22.2548
RATING CURVES
BEDLOAD GRAIN SIZE DISTRIBUTION |  |  |  | Discharge | Bedload transport | Transport | Max water | Hydraulic | Sediment transport rate by size, in kg/min.
Size (mm) | % Finer |  |  | (cms) | rate (kg/min.) | Stage | depth (m) | radius (m) | 1 - 2 mm | 2 - 4 mm | 4 - 8 mm | 8 - 16 mm | 16 - 32 mm | 32 - 64 mm | 64 - 128 mm | 128 - 256 mm | 256 - 512 mm
1 | 0 |  |  | 0.001 | 2.0437e-16 | 0.01989 | 0.01093 | 0.006119 | 9.4765e-17 | 5.3153e-17 | 2.0242e-17 | 2.1105e-17 | 9.7749e-18 | 5.0071e-18 | 3.2124e-19 | 3.6232e-21 | 4.8868e-23
2 | 15 |  |  | 0.082402 | 1.3711e-08 | 0.12724 | 0.088116 | 0.039146 | 6.3578e-09 | 3.566e-09 | 1.358e-09 | 1.4159e-09 | 6.558e-10 | 3.3593e-10 | 2.1552e-11 | 2.4308e-13 | 3.2786e-15
4 | 29 |  |  | 0.25485 | 2.3754e-06 | 0.22031 | 0.13013 | 0.067778 | 1.1014e-06 | 6.1779e-07 | 2.3527e-07 | 2.453e-07 | 1.1361e-07 | 5.8196e-08 | 3.7337e-09 | 4.2111e-11 | 5.6798e-13
8 | 38 |  |  | 0.25485 | 2.3754e-06 | 0.22031 | 0.13013 | 0.067778 | 1.1014e-06 | 6.1779e-07 | 2.3527e-07 | 2.453e-07 | 1.1361e-07 | 5.8196e-08 | 3.7337e-09 | 4.2111e-11 | 5.6798e-13
16 | 52 |  |  | 0.25485 | 2.3754e-06 | 0.22031 | 0.13013 | 0.067778 | 1.1014e-06 | 6.1779e-07 | 2.3527e-07 | 2.453e-07 | 1.1361e-07 | 5.8196e-08 | 3.7337e-09 | 4.2111e-11 | 5.6798e-13
32 | 65 |  |  | 0.25485 | 2.3754e-06 | 0.22031 | 0.13013 | 0.067778 | 1.1014e-06 | 6.1779e-07 | 2.3527e-07 | 2.453e-07 | 1.1361e-07 | 5.8196e-08 | 3.7337e-09 | 4.2111e-11 | 5.6798e-13
64 | 83 |  |  | 0.25485 | 2.3754e-06 | 0.22031 | 0.13013 | 0.067778 | 1.1014e-06 | 6.1779e-07 | 2.3527e-07 | 2.453e-07 | 1.1361e-07 | 5.8196e-08 | 3.7337e-09 | 4.2111e-11 | 5.6798e-13
128 | 96 |  |  | 0.25485 | 2.3754e-06 | 0.22031 | 0.13013 | 0.067778 | 1.1014e-06 | 6.1779e-07 | 2.3527e-07 | 2.453e-07 | 1.1361e-07 | 5.8196e-08 | 3.7337e-09 | 4.2111e-11 | 5.6798e-13
256 | 100 |  |  | 0.25485 | 2.3754e-06 | 0.22031 | 0.13013 | 0.067778 | 1.1014e-06 | 6.1779e-07 | 2.3527e-07 | 2.453e-07 | 1.1361e-07 | 5.8196e-08 | 3.7337e-09 | 4.2111e-11 | 5.6798e-13
512 | 100 |  |  | 0.25485 | 2.3754e-06 | 0.22031 | 0.13013 | 0.067778 | 1.1014e-06 | 6.1779e-07 | 2.3527e-07 | 2.453e-07 | 1.1361e-07 | 5.8196e-08 | 3.7337e-09 | 4.2111e-11 | 5.6798e-13
|  |  |  | 0.25485 | 2.3754e-06 | 0.22031 | 0.13013 | 0.067778 | 1.1014e-06 | 6.1779e-07 | 2.3527e-07 | 2.453e-07 | 1.1361e-07 | 5.8196e-08 | 3.7337e-09 | 4.2111e-11 | 5.6798e-13
|  |  |  | 0.36812 | 1.5684e-05 | 0.27105 | 0.148 | 0.083386 | 7.2724e-06 | 4.079e-06 | 1.5534e-06 | 1.6196e-06 | 7.5014e-07 | 3.8425e-07 | 2.4653e-08 | 2.7805e-10 | 3.7502e-12
STATISTICS OF THE ABOVE GRAIN SIZE DISTRIBUTION: |  |  |  | 0.36812 | 1.5684e-05 | 0.27105 | 0.148 | 0.083386 | 7.2724e-06 | 4.079e-06 | 1.5534e-06 | 1.6196e-06 | 7.5014e-07 | 3.8425e-07 | 2.4653e-08 | 2.7805e-10 | 3.7502e-12
Geometric mean (mm) |  | 13.18 |  | 0.36812 | 1.5684e-05 | 0.27105 | 0.148 | 0.083386 | 7.2724e-06 | 4.079e-06 | 1.5534e-06 | 1.6196e-06 | 7.5014e-07 | 3.8425e-07 | 2.4653e-08 | 2.7805e-10 | 3.7502e-12
Geometric standard deviation |  | 4.43 |  | 0.36812 | 1.5684e-05 | 0.27105 | 0.148 | 0.083386 | 7.2724e-06 | 4.079e-06 | 1.5534e-06 | 1.6196e-06 | 7.5014e-07 | 3.8425e-07 | 2.4653e-08 | 2.7805e-10 | 3.7502e-12
D10 (mm) |  | 1.59 |  | 0.36812 | 1.5684e-05 | 0.27105 | 0.148 | 0.083386 | 7.2724e-06 | 4.079e-06 | 1.5534e-06 | 1.6196e-06 | 7.5014e-07 | 3.8425e-07 | 2.4653e-08 | 2.7805e-10 | 3.7502e-12
D16 (mm) |  | 2.1 |  | 0.36812 | 1.5684e-05 | 0.27105 | 0.148 | 0.083386 | 7.2724e-06 | 4.079e-06 | 1.5534e-06 | 1.6196e-06 | 7.5014e-07 | 3.8425e-07 | 2.4653e-08 | 2.7805e-10 | 3.7502e-12
D25 (mm) |  | 3.28 |  | 0.36812 | 1.5684e-05 | 0.27105 | 0.148 | 0.083386 | 7.2724e-06 | 4.079e-06 | 1.5534e-06 | 1.6196e-06 | 7.5014e-07 | 3.8425e-07 | 2.4653e-08 | 2.7805e-10 | 3.7502e-12
D50 (mm) |  | 14.49 |  | 0.40547 | 2.556e-05 | 0.28592 | 0.15333 | 0.087961 | 1.1852e-05 | 6.6477e-06 | 2.5316e-06 | 2.6395e-06 | 1.2225e-06 | 6.2622e-07 | 4.0177e-08 | 4.5314e-10 | 6.1118e-12
D65 (mm) |  | 32 |  | 1.9807 | 0.079312 | 0.68939 | 0.2979 | 0.21208 | 0.036776 | 0.020628 | 0.0078554 | 0.0081903 | 0.0037934 | 0.0019431 | 0.00012467 | 1.4061e-06 | 1.8965e-08
D75 (mm) |  | 47.03 |  | 4.4178 | 4.2467 | 1.0814 | 0.43737 | 0.33268 | 1.7751 | 1.1488 | 0.4717 | 0.49602 | 0.22973 | 0.11768 | 0.0075501 | 8.5154e-05 | 1.1485e-06
D84 (mm) |  | 67.51 |  | 7.7139 | 37.244 | 1.5099 | 0.57485 | 0.4645 | 11.7061 | 8.9749 | 4.5037 | 6.009 | 3.5538 | 2.3423 | 0.15233 | 0.001718 | 2.3172e-05
D90 (mm) |  | 92.96 |  | 14.6013 | 234.0246 | 2.212 | 0.79985 | 0.68049 | 57.383 | 48.2509 | 26.832 | 40.3582 | 28.3086 | 28.1501 | 4.6877 | 0.053399 | 0.00072023
|  |  |  | 20.9341 | 551.0147 | 2.7432 | 0.9701 | 0.84393 | 120.7537 | 104.8481 | 60.3621 | 94.4159 | 69.8599 | 78.2024 | 22.1971 | 0.37057 | 0.0049981
|  |  |  | 59.8596 | 4232.9975 | 5.1038 | 1.7266 | 1.5702 | 722.1092 | 663.2271 | 405.225 | 676.8674 | 546.463 | 735.3468 | 419.7513 | 62.6724 | 1.3353
|  |  |  | 127 | 14043.7814 | 7.9087 | 2.6254 | 2.4331 | 2084.2688 | 1958.3427 | 1225.1538 | 2099.5229 | 1752.2715 | 2522.0055 | 1801.5553 | 549.9101 | 50.7507

## conv output
Discharge | Bedload transport | Discharge | Bedload Transport |  | Wtr Depth |  | Hydraulic radius
(cms) | rate (kg/min.) | cfs | tons/min | tons/day | m | ft | m
0.001 | 2.0437e-16 | 0.035314 | 2.2528e-19 | 3.244e-16 | 0.01093 | 0.033673 | 0.006119 | 0.020075
0.082402 | 1.3711e-08 | 2.91 | 1.5114e-11 | 2.1764e-08 | 0.088116 | 0.27147 | 0.039146 | 0.12843
0.25485 | 2.3754e-06 | 9 | 2.6184e-09 | 3.7704e-06 | 0.13013 | 0.4009 | 0.067778 | 0.22237
0.25485 | 2.3754e-06 | 9 | 2.6184e-09 | 3.7704e-06 | 0.13013 | 0.4009 | 0.067778 | 0.22237
0.25485 | 2.3754e-06 | 9 | 2.6184e-09 | 3.7704e-06 | 0.13013 | 0.4009 | 0.067778 | 0.22237
0.25485 | 2.3754e-06 | 9 | 2.6184e-09 | 3.7704e-06 | 0.13013 | 0.4009 | 0.067778 | 0.22237
0.25485 | 2.3754e-06 | 9 | 2.6184e-09 | 3.7704e-06 | 0.13013 | 0.4009 | 0.067778 | 0.22237
0.25485 | 2.3754e-06 | 9 | 2.6184e-09 | 3.7704e-06 | 0.13013 | 0.4009 | 0.067778 | 0.22237
0.25485 | 2.3754e-06 | 9 | 2.6184e-09 | 3.7704e-06 | 0.13013 | 0.4009 | 0.067778 | 0.22237
0.25485 | 2.3754e-06 | 9 | 2.6184e-09 | 3.7704e-06 | 0.13013 | 0.4009 | 0.067778 | 0.22237
0.25485 | 2.3754e-06 | 9 | 2.6184e-09 | 3.7704e-06 | 0.13013 | 0.4009 | 0.067778 | 0.22237
0.36812 | 1.5684e-05 | 13 | 1.7288e-08 | 2.4895e-05 | 0.148 | 0.45596 | 0.083386 | 0.27357
0.36812 | 1.5684e-05 | 13 | 1.7288e-08 | 2.4895e-05 | 0.148 | 0.45596 | 0.083386 | 0.27357
0.36812 | 1.5684e-05 | 13 | 1.7288e-08 | 2.4895e-05 | 0.148 | 0.45596 | 0.083386 | 0.27357
0.36812 | 1.5684e-05 | 13 | 1.7288e-08 | 2.4895e-05 | 0.148 | 0.45596 | 0.083386 | 0.27357
0.36812 | 1.5684e-05 | 13 | 1.7288e-08 | 2.4895e-05 | 0.148 | 0.45596 | 0.083386 | 0.27357
0.36812 | 1.5684e-05 | 13 | 1.7288e-08 | 2.4895e-05 | 0.148 | 0.45596 | 0.083386 | 0.27357
0.36812 | 1.5684e-05 | 13 | 1.7288e-08 | 2.4895e-05 | 0.148 | 0.45596 | 0.083386 | 0.27357
0.40547 | 2.556e-05 | 14.3191 | 2.8175e-08 | 4.0572e-05 | 0.15333 | 0.47237 | 0.087961 | 0.28858
1.9807 | 0.079312 | 69.9485 | 8.7426e-05 | 0.12589 | 0.2979 | 0.91778 | 0.21208 | 0.69581
4.4178 | 4.2467 | 156.013 | 0.0046811 | 6.7408 | 0.43737 | 1.3475 | 0.33268 | 1.0915
7.7139 | 37.244 | 272.413 | 0.041054 | 59.1178 | 0.57485 | 1.771 | 0.4645 | 1.5239
14.6013 | 234.0246 | 515.6384 | 0.25797 | 371.47 | 0.79985 | 2.4642 | 0.68049 | 2.2326
20.9341 | 551.0147 | 739.2783 | 0.60738 | 874.6322 | 0.9701 | 2.9887 | 0.84393 | 2.7688
59.8596 | 4232.9975 | 2113.9117 | 4.666 | 6719.0877 | 1.7266 | 5.3193 | 1.5702 | 5.1514
127 | 14043.7814 | 4484.9384 | 15.4805 | 22291.8627 | 2.6254 | 8.0885 | 2.4331 | 7.9824
[11 empty] | hyd radius (ft) | Q (cfs)
[10 empty] | critical | 1.26 | 217.6286
[9 empty] | ~8 cfs (measured at time of survey) | low flow | 0.41 | 35.807
[9 empty] | ~150 cfs (less than measured PHABSIM HF of 280 cfs) | BF | 1.01 | 155.7779