## Note
This workbook contains bedload transport calculation results from USDA Forest Service's BAGS software.
Bedload transport equation used: The surface-based bedload equation of Wilcock and Crowe (2003).
Input data are stored in worksheet "Input" and results are stored in worksheet "Output".
Calculation was performed by Kathi Peacock on 12/28/2012.

## Input
Water surface slope | 0.007 | FLOW DURATION CURVE |  | SURFACE GRAIN SIZE DISTRIBUTION
|  |  | Exceedance | Size (mm) | % Finer
Bankfull width | N/A | Discharge (cms) | probability (%) | 1 | 0
|  | 1e-05 | 100 | 2 | 7.96
Flow duration curve is given |  | 0.071654 | 90 | 4 | 15.93
on Columns E and F |  | 0.10032 | 80 | 8 | 21.24
|  | 0.14689 | 70 | 16 | 30.97
Left floodplain boundary | 3.5 | 0.24004 | 60 | 32 | 39.82
Left floodplain Manning's n | 0.123 | 0.46575 | 50 | 64 | 54.87
Right floodplain boundary | 16.2 | 0.64489 | 45 | 128 | 72.57
Right floodplain Manning's n | 0.23 | 0.93151 | 40 | 256 | 90.27
|  | 1.3277 | 35 | 512 | 100
CROSS SECTION |  | 1.8976 | 30
Lateral distance (m) | Elevation (m) | 2.5796 | 25
0 | 31.9644 | 3.3131 | 20 | STATISTICS OF THE ABOVE GRAIN SIZE DISTRIBUTION:
0.9144 | 31.6657 | 4.2276 | 15 | Geometric mean (mm) |  | 35.8454
1.524 | 31.3792 | 5.6607 | 10 | Geometric standard deviation |  | 5.3615
1.8288 | 31.2999 | 6.019 | 9 | D10 (mm) |  | 2.3876
2.7432 | 30.9768 | 6.5107 | 8 | D16 (mm) |  | 4.0371
3.048 | 30.9067 | 7.0724 | 7 | D25 (mm) |  | 10.4568
3.5052 | 30.4952 | 7.7028 | 6 | D50 (mm) |  | 51.1432
3.5966 | 30.4678 | 8.5985 | 5 | D65 (mm) |  | 95.1743
4.4806 | 30.288 | 9.8525 | 4 | D75 (mm) |  | 140.7997
4.8768 | 30.1569 | 11.9954 | 3 | D84 (mm) |  | 200.2974
5.7912 | 30.1295 | 15.4057 | 2 | D90 (mm) |  | 253.3521
6.7056 | 30.1965 | 23.8967 | 1
7.62 | 30.1904 | 32.0696 | 0.5 | Main channel Manning's n |  | 0.04
8.5039 | 30.1051 | 66.6557 | 0.1
9.144 | 30.1935 | 134 | 0
10.0584 | 30.1356
10.9118 | 30.1356
11.0947 | 30.3185
11.2166 | 30.1386
12.192 | 30.1295
12.5578 | 30.0868
13.0759 | 30.3032
13.2588 | 30.1203
13.716 | 30.0838
14.478 | 30.0929
15.24 | 30.1417
16.0934 | 30.2636
16.1544 | 30.4952
16.4592 | 30.5288
16.764 | 30.9067
17.0993 | 31.0622
17.8613 | 31.3792

## Output
Average bedload transport rate (kg/min.) |  |  | 38.924
RATING CURVES
BEDLOAD GRAIN SIZE DISTRIBUTION |  |  |  | Discharge | Bedload transport | Transport | Max water | Hydraulic | Sediment transport rate by size, in kg/min.
Size (mm) | % Finer |  |  | (cms) | rate (kg/min.) | Stage | depth (m) | radius (m) | 1 - 2 mm | 2 - 4 mm | 4 - 8 mm | 8 - 16 mm | 16 - 32 mm | 32 - 64 mm | 64 - 128 mm | 128 - 256 mm | 256 - 512 mm
1 | 0 |  |  | 1e-05 | 3.2394e-27 | 0.001255 | 0.00068963 | 0.00038608 | 1.5021e-27 | 8.4249e-28 | 3.2084e-28 | 3.3452e-28 | 1.5493e-28 | 7.9364e-29 | 5.0918e-30 | 5.7428e-32 | 7.7457e-34
2 | 15 |  |  | 0.071654 | 7.8713e-09 | 0.12024 | 0.084179 | 0.036991 | 3.6499e-09 | 2.0472e-09 | 7.7961e-10 | 8.1284e-10 | 3.7648e-10 | 1.9285e-10 | 1.2373e-11 | 1.3955e-13 | 1.8821e-15
4 | 29 |  |  | 0.10032 | 3.0625e-08 | 0.13822 | 0.094286 | 0.042523 | 1.42e-08 | 7.9649e-09 | 3.0332e-09 | 3.1625e-09 | 1.4648e-09 | 7.5031e-10 | 4.8138e-11 | 5.4293e-13 | 7.3228e-15
8 | 37 |  |  | 0.14689 | 1.5575e-07 | 0.1638 | 0.10866 | 0.050392 | 7.2218e-08 | 4.0506e-08 | 1.5426e-08 | 1.6083e-08 | 7.4491e-09 | 3.8158e-09 | 2.4481e-10 | 2.7611e-12 | 3.7241e-14
16 | 52 |  |  | 0.24004 | 1.7507e-06 | 0.21307 | 0.12758 | 0.065549 | 8.1179e-07 | 4.5532e-07 | 1.734e-07 | 1.8079e-07 | 8.3734e-08 | 4.2892e-08 | 2.7519e-09 | 3.1037e-11 | 4.1862e-13
32 | 65 |  |  | 0.46575 | 5.0996e-05 | 0.30828 | 0.16146 | 0.09484 | 2.3647e-05 | 1.3263e-05 | 5.0509e-06 | 5.2662e-06 | 2.4391e-06 | 1.2494e-06 | 8.0159e-08 | 9.0408e-10 | 1.2194e-11
64 | 82 |  |  | 0.64489 | 0.00026252 | 0.36873 | 0.18343 | 0.11344 | 0.00012173 | 6.8277e-05 | 2.6002e-05 | 2.711e-05 | 1.2556e-05 | 6.4318e-06 | 4.1265e-07 | 4.6541e-09 | 6.2773e-11
128 | 95 |  |  | 0.93151 | 0.0016504 | 0.45062 | 0.21364 | 0.13863 | 0.00076526 | 0.00042923 | 0.00016346 | 0.00017043 | 7.8935e-05 | 4.0434e-05 | 2.5942e-06 | 2.9258e-08 | 3.9463e-10
256 | 100 |  |  | 1.3277 | 0.010224 | 0.55059 | 0.24865 | 0.16939 | 0.004741 | 0.0026592 | 0.0010127 | 0.0010558 | 0.00048902 | 0.0002505 | 1.6071e-05 | 1.8126e-07 | 2.4448e-09
512 | 100 |  |  | 1.8976 | 0.06376 | 0.67309 | 0.29202 | 0.20707 | 0.029565 | 0.016583 | 0.0063151 | 0.0065843 | 0.0030496 | 0.0015621 | 0.00010022 | 1.1304e-06 | 1.5246e-08
|  |  |  | 2.5796 | 0.30871 | 0.80039 | 0.33696 | 0.24623 | 0.14315 | 0.08029 | 0.030576 | 0.03188 | 0.014765 | 0.0075634 | 0.00048525 | 5.473e-06 | 7.3817e-08
|  |  |  | 3.3131 | 1.0802 | 0.91779 | 0.3805 | 0.28235 | 0.49999 | 0.28136 | 0.10715 | 0.11171 | 0.051742 | 0.026504 | 0.0017005 | 1.9179e-05 | 2.5868e-07
STATISTICS OF THE ABOVE GRAIN SIZE DISTRIBUTION: |  |  |  | 4.2276 | 3.4689 | 1.0535 | 0.42832 | 0.32409 | 1.4816 | 0.93916 | 0.37579 | 0.39183 | 0.18148 | 0.092961 | 0.0059642 | 6.7267e-05 | 9.0728e-07
Geometric mean (mm) |  | 13.45 |  | 5.6607 | 12.1602 | 1.2543 | 0.49296 | 0.38589 | 4.4564 | 3.1641 | 1.4527 | 1.7385 | 0.87196 | 0.4475 | 0.028711 | 0.00032381 | 4.3675e-06
Geometric standard deviation |  | 4.5 |  | 6.019 | 15.4157 | 1.3013 | 0.50801 | 0.40034 | 5.4727 | 3.9559 | 1.8548 | 2.2786 | 1.1902 | 0.62298 | 0.039969 | 0.0004508 | 6.0802e-06
D10 (mm) |  | 1.59 |  | 6.5107 | 20.6364 | 1.364 | 0.52811 | 0.41963 | 7.0425 | 5.1975 | 2.4966 | 3.1596 | 1.7269 | 0.95155 | 0.06105 | 0.00068855 | 9.2869e-06
D16 (mm) |  | 2.1 |  | 7.0724 | 27.701 | 1.4333 | 0.55033 | 0.44096 | 9.0766 | 6.8314 | 3.3566 | 4.3663 | 2.4871 | 1.4866 | 0.095378 | 0.0010757 | 1.4509e-05
D25 (mm) |  | 3.28 |  | 7.7028 | 37.0635 | 1.5086 | 0.57443 | 0.4641 | 11.6573 | 8.9349 | 4.4821 | 5.9778 | 3.5333 | 2.3253 | 0.15113 | 0.0017046 | 2.2991e-05
D50 (mm) |  | 14.59 |  | 8.5985 | 52.9322 | 1.6113 | 0.60737 | 0.49571 | 15.8459 | 12.4007 | 6.369 | 8.7355 | 5.3786 | 3.9258 | 0.2735 | 0.0030846 | 4.1605e-05
D65 (mm) |  | 32 |  | 9.8525 | 80.1326 | 1.7481 | 0.65119 | 0.53779 | 22.6723 | 18.1441 | 9.5551 | 13.4969 | 8.6694 | 7.019 | 0.56935 | 0.0064215 | 8.661e-05
D75 (mm) |  | 48.11 |  | 11.9954 | 139.8428 | 1.9666 | 0.72123 | 0.60502 | 36.7297 | 30.2023 | 16.3898 | 23.9719 | 16.1739 | 14.7127 | 1.6437 | 0.018539 | 0.00025004
D84 (mm) |  | 71.2 |  | 15.4057 | 267.6658 | 2.284 | 0.82295 | 0.70267 | 64.4678 | 54.5032 | 30.4882 | 46.1661 | 32.6828 | 33.1824 | 6.103 | 0.071268 | 0.00096124
D90 (mm) |  | 98.05 |  | 23.8967 | 736.4776 | 2.9684 | 1.0423 | 0.91321 | 155.541 | 136.3574 | 79.3138 | 125.4925 | 94.3014 | 109.1548 | 35.5528 | 0.75379 | 0.010167
|  |  |  | 32.0696 | 1348.2834 | 3.5345 | 1.2237 | 1.0874 | 264.1306 | 235.8061 | 139.8384 | 226.0565 | 174.8074 | 215.0768 | 88.8924 | 3.6264 | 0.048911
|  |  |  | 66.6557 | 5079.3556 | 5.4362 | 1.8331 | 1.6724 | 848.024 | 781.9009 | 479.6719 | 804.758 | 653.4576 | 889.7112 | 528.7058 | 90.7703 | 2.356
|  |  |  | 134 | 15218.6743 | 8.1598 | 2.7059 | 2.5103 | 2238.1939 | 2105.7175 | 1319.1336 | 2263.8663 | 1892.9774 | 2734.7595 | 1977.2904 | 624.7847 | 61.951

## conv output
Discharge | Bedload transport | Discharge | Bedload Transport |  | Wtr Depth |  | Hydraulic radius
(cms) | rate (kg/min.) | cfs | tons/min | tons/day | m | ft | m
1e-05 | 3.2394e-27 | 0.00035314 | 3.5707e-30 | 5.1419e-27 | 0.00068963 | 0.0021246 | 0.00038608 | 0.0012667
0.071654 | 7.8713e-09 | 2.5304 | 8.6765e-12 | 1.2494e-08 | 0.084179 | 0.25934 | 0.036991 | 0.12136
0.10032 | 3.0625e-08 | 3.5426 | 3.3758e-11 | 4.8611e-08 | 0.094286 | 0.29048 | 0.042523 | 0.13951
0.14689 | 1.5575e-07 | 5.1874 | 1.7168e-10 | 2.4722e-07 | 0.10866 | 0.33477 | 0.050392 | 0.16532
0.24004 | 1.7507e-06 | 8.477 | 1.9298e-09 | 2.7789e-06 | 0.12758 | 0.39304 | 0.065549 | 0.21505
0.46575 | 5.0996e-05 | 16.4478 | 5.6213e-08 | 8.0947e-05 | 0.16146 | 0.49741 | 0.09484 | 0.31115
0.64489 | 0.00026252 | 22.7739 | 2.8938e-07 | 0.00041671 | 0.18343 | 0.56512 | 0.11344 | 0.37217
0.93151 | 0.0016504 | 32.8957 | 1.8192e-06 | 0.0026196 | 0.21364 | 0.65817 | 0.13863 | 0.45481
1.3277 | 0.010224 | 46.8878 | 1.127e-05 | 0.016229 | 0.24865 | 0.76604 | 0.16939 | 0.55572
1.8976 | 0.06376 | 67.0113 | 7.0283e-05 | 0.10121 | 0.29202 | 0.89965 | 0.20707 | 0.67936
2.5796 | 0.30871 | 91.0956 | 0.00034029 | 0.49002 | 0.33696 | 1.0381 | 0.24623 | 0.80784
3.3131 | 1.0802 | 117 | 0.0011907 | 1.7146 | 0.3805 | 1.1722 | 0.28235 | 0.92634
4.2276 | 3.4689 | 149.2957 | 0.0038237 | 5.5062 | 0.42832 | 1.3196 | 0.32409 | 1.0633
5.6607 | 12.1602 | 199.9043 | 0.013404 | 19.302 | 0.49296 | 1.5187 | 0.38589 | 1.266
6.019 | 15.4157 | 212.5565 | 0.016993 | 24.4695 | 0.50801 | 1.5651 | 0.40034 | 1.3134
6.5107 | 20.6364 | 229.9203 | 0.022748 | 32.7564 | 0.52811 | 1.627 | 0.41963 | 1.3767
7.0724 | 27.701 | 249.7593 | 0.030535 | 43.9701 | 0.55033 | 1.6954 | 0.44096 | 1.4467
7.7028 | 37.0635 | 272.0217 | 0.040855 | 58.8314 | 0.57443 | 1.7697 | 0.4641 | 1.5226
8.5985 | 52.9322 | 303.6522 | 0.058347 | 84.0199 | 0.60737 | 1.8712 | 0.49571 | 1.6263
9.8525 | 80.1326 | 347.9348 | 0.08833 | 127.1955 | 0.65119 | 2.0062 | 0.53779 | 1.7644
11.9954 | 139.8428 | 423.6104 | 0.15415 | 221.9742 | 0.72123 | 2.222 | 0.60502 | 1.985
15.4057 | 267.6658 | 544.0435 | 0.29505 | 424.8691 | 0.82295 | 2.5353 | 0.70267 | 2.3053
23.8967 | 736.4776 | 843.9 | 0.81182 | 1169.0197 | 1.0423 | 3.211 | 0.91321 | 2.996
32.0696 | 1348.2834 | 1132.5213 | 1.4862 | 2140.1464 | 1.2237 | 3.7699 | 1.0874 | 3.5674
66.6557 | 5079.3556 | 2353.9117 | 5.599 | 8062.5221 | 1.8331 | 5.6475 | 1.6724 | 5.4869
134 | 15218.6743 | 4732.1397 | 16.7755 | 24156.7843 | 2.7059 | 8.3364 | 2.5103 | 8.2358
[11 empty] | hyd radius (ft) | Q (cfs)
[10 empty] | critical | 1.26 | 210.6467
[9 empty] | ~8 cfs (measured at time of survey) | low flow | 0.41 | 28.6594
[9 empty] | ~150 cfs (less than measured PHABSIM HF of 280 cfs) | BF | 1.01 | 148.7468