## Note
This workbook contains bedload transport calculation results from USDA Forest Service's BAGS software.
Bedload transport equation used: The surface-based bedload equation of Wilcock and Crowe (2003).
Input data are stored in worksheet "Input" and results are stored in worksheet "Output".
Calculation was performed by Kathi Peacock on 12/27/2012.

## Input
Water surface slope | 0.007 | FLOW DURATION CURVE |  | SURFACE GRAIN SIZE DISTRIBUTION
|  |  | Exceedance | Size (mm) | % Finer
Bankfull width | N/A | Discharge (cms) | probability (%) | 0.05 | 0
|  | 0.001 | 100 | 1 | 0
Flow duration curve is given |  | 0.082402 | 90 | 2 | 24.27
on Columns E and F |  | 0.25485 | 80 | 4 | 27.18
|  | 0.25485 | 70 | 8 | 33.01
Left floodplain boundary | 11 | 0.25485 | 60 | 16 | 37.86
Left floodplain Manning's n | 0.123 | 0.25485 | 50 | 32 | 43.69
Right floodplain boundary | 24.7 | 0.25485 | 45 | 64 | 56.31
Right floodplain Manning's n | 0.123 | 0.25485 | 40 | 128 | 72.82
|  | 0.25485 | 35 | 256 | 88.35
CROSS SECTION |  | 0.25485 | 30 | 512 | 100
Lateral distance (m) | Elevation (m) | 0.25485 | 25 | 1064 | 100
0 | 30.544 | 0.36812 | 20
0.762 | 30.7116 | 0.36812 | 15
1.524 | 30.922 | 0.36812 | 10 | STATISTICS OF THE ABOVE GRAIN SIZE DISTRIBUTION:
2.4384 | 31.0591 | 0.36812 | 9 | Geometric mean (mm) |  | 25.3699
3.3528 | 31.117 | 0.36812 | 8 | Geometric standard deviation |  | 7.4986
4.2672 | 31.2024 | 0.36812 | 7 | D10 (mm) |  | 1.3305
5.1816 | 31.3578 | 0.36812 | 6 | D16 (mm) |  | 1.5792
6.096 | 31.3578 | 0.40547 | 5 | D25 (mm) |  | 2.3784
7.0104 | 31.2664 | 1.9807 | 4 | D50 (mm) |  | 45.2548
7.7724 | 31.1048 | 4.4178 | 3 | D65 (mm) |  | 92.1857
7.9248 | 31.0744 | 7.7139 | 2 | D75 (mm) |  | 141.105
8.4734 | 30.7635 | 14.6013 | 1 | D84 (mm) |  | 210.8393
8.8392 | 30.7604 | 20.9341 | 0.5 | D90 (mm) |  | 282.4138
9.7536 | 30.6537 | 59.8596 | 0.1
10.668 | 30.416 | 127 | 0 | Main channel Manning's n |  | 0.11
10.9728 | 30.2179
11.3995 | 29.9527
11.7348 | 29.8247
13.1064 | 29.6753
14.0208 | 29.5717
14.9352 | 29.4833
15.8496 | 29.3919
16.764 | 29.3766
17.6784 | 29.5046
18.5928 | 29.4833
19.0195 | 29.3309
19.812 | 29.4284
20.7264 | 29.4102
21.6408 | 29.529
22.5552 | 29.6083
23.4696 | 29.7668
24.2316 | 29.8277
24.5059 | 29.9253
24.6888 | 30.2179
24.8717 | 30.291
25.6032 | 30.6385
26.4292 | 30.8976
27.1272 | 31.1048
27.2491 | 31.1384

## Output
Average bedload transport rate (kg/min.) |  |  | 7.3149
RATING CURVES
BEDLOAD GRAIN SIZE DISTRIBUTION |  |  |  | Discharge | Bedload transport | Transport | Max water | Hydraulic | Sediment transport rate by size, in kg/min.
Size (mm) | % Finer |  |  | (cms) | rate (kg/min.) | Stage | depth (m) | radius (m) | 0.05 - 1 mm | 1 - 2 mm | 2 - 4 mm | 4 - 8 mm | 8 - 16 mm | 16 - 32 mm | 32 - 64 mm | 64 - 128 mm | 128 - 256 mm | 256 - 512 mm | 512 - 1064 mm
0.05 | 0 |  |  | 0.001 | 1.2062e-15 | 0.024267 | 0.04614 | 0.021327 | 0 | 9.9975e-16 | 6.796e-17 | 7.7908e-17 | 3.5788e-17 | 1.8427e-17 | 6.2047e-18 | 1.4646e-19 | 2.1395e-21 | 4.7583e-23 | 0
1 | 0 |  |  | 0.082402 | 2.1792e-09 | 0.094835 | 0.1836 | 0.083346 | 0 | 1.8062e-09 | 1.2278e-10 | 1.4076e-10 | 6.4658e-11 | 3.3291e-11 | 1.121e-11 | 2.6461e-13 | 3.8653e-15 | 8.5968e-17 | 0
2 | 55 |  |  | 0.25485 | 3.2083e-07 | 0.1606 | 0.2695 | 0.14114 | 0 | 2.6592e-07 | 1.8077e-08 | 2.0723e-08 | 9.5191e-09 | 4.9013e-09 | 1.6504e-09 | 3.8957e-11 | 5.6907e-13 | 1.2657e-14 | 0
4 | 61 |  |  | 0.25485 | 3.2083e-07 | 0.1606 | 0.2695 | 0.14114 | 0 | 2.6592e-07 | 1.8077e-08 | 2.0723e-08 | 9.5191e-09 | 4.9013e-09 | 1.6504e-09 | 3.8957e-11 | 5.6907e-13 | 1.2657e-14 | 0
8 | 71 |  |  | 0.25485 | 3.2083e-07 | 0.1606 | 0.2695 | 0.14114 | 0 | 2.6592e-07 | 1.8077e-08 | 2.0723e-08 | 9.5191e-09 | 4.9013e-09 | 1.6504e-09 | 3.8957e-11 | 5.6907e-13 | 1.2657e-14 | 0
16 | 79 |  |  | 0.25485 | 3.2083e-07 | 0.1606 | 0.2695 | 0.14114 | 0 | 2.6592e-07 | 1.8077e-08 | 2.0723e-08 | 9.5191e-09 | 4.9013e-09 | 1.6504e-09 | 3.8957e-11 | 5.6907e-13 | 1.2657e-14 | 0
32 | 87 |  |  | 0.25485 | 3.2083e-07 | 0.1606 | 0.2695 | 0.14114 | 0 | 2.6592e-07 | 1.8077e-08 | 2.0723e-08 | 9.5191e-09 | 4.9013e-09 | 1.6504e-09 | 3.8957e-11 | 5.6907e-13 | 1.2657e-14 | 0
64 | 97 |  |  | 0.25485 | 3.2083e-07 | 0.1606 | 0.2695 | 0.14114 | 0 | 2.6592e-07 | 1.8077e-08 | 2.0723e-08 | 9.5191e-09 | 4.9013e-09 | 1.6504e-09 | 3.8957e-11 | 5.6907e-13 | 1.2657e-14 | 0
128 | 100 |  |  | 0.25485 | 3.2083e-07 | 0.1606 | 0.2695 | 0.14114 | 0 | 2.6592e-07 | 1.8077e-08 | 2.0723e-08 | 9.5191e-09 | 4.9013e-09 | 1.6504e-09 | 3.8957e-11 | 5.6907e-13 | 1.2657e-14 | 0
256 | 100 |  |  | 0.25485 | 3.2083e-07 | 0.1606 | 0.2695 | 0.14114 | 0 | 2.6592e-07 | 1.8077e-08 | 2.0723e-08 | 9.5191e-09 | 4.9013e-09 | 1.6504e-09 | 3.8957e-11 | 5.6907e-13 | 1.2657e-14 | 0
512 | 100 |  |  | 0.25485 | 3.2083e-07 | 0.1606 | 0.2695 | 0.14114 | 0 | 2.6592e-07 | 1.8077e-08 | 2.0723e-08 | 9.5191e-09 | 4.9013e-09 | 1.6504e-09 | 3.8957e-11 | 5.6907e-13 | 1.2657e-14 | 0
1064 | 100 |  |  | 0.36812 | 1.7018e-06 | 0.19176 | 0.30843 | 0.16853 | 0 | 1.4105e-06 | 9.5882e-08 | 1.0992e-07 | 5.0492e-08 | 2.5998e-08 | 8.7539e-09 | 2.0664e-10 | 3.0185e-12 | 6.7133e-14 | 0
|  |  |  | 0.36812 | 1.7018e-06 | 0.19176 | 0.30843 | 0.16853 | 0 | 1.4105e-06 | 9.5882e-08 | 1.0992e-07 | 5.0492e-08 | 2.5998e-08 | 8.7539e-09 | 2.0664e-10 | 3.0185e-12 | 6.7133e-14 | 0
|  |  |  | 0.36812 | 1.7018e-06 | 0.19176 | 0.30843 | 0.16853 | 0 | 1.4105e-06 | 9.5882e-08 | 1.0992e-07 | 5.0492e-08 | 2.5998e-08 | 8.7539e-09 | 2.0664e-10 | 3.0185e-12 | 6.7133e-14 | 0
STATISTICS OF THE ABOVE GRAIN SIZE DISTRIBUTION: |  |  |  | 0.36812 | 1.7018e-06 | 0.19176 | 0.30843 | 0.16853 | 0 | 1.4105e-06 | 9.5882e-08 | 1.0992e-07 | 5.0492e-08 | 2.5998e-08 | 8.7539e-09 | 2.0664e-10 | 3.0185e-12 | 6.7133e-14 | 0
Geometric mean (mm) |  | 4 |  | 0.36812 | 1.7018e-06 | 0.19176 | 0.30843 | 0.16853 | 0 | 1.4105e-06 | 9.5882e-08 | 1.0992e-07 | 5.0492e-08 | 2.5998e-08 | 8.7539e-09 | 2.0664e-10 | 3.0185e-12 | 6.7133e-14 | 0
Geometric standard deviation |  | 3.86 |  | 0.36812 | 1.7018e-06 | 0.19176 | 0.30843 | 0.16853 | 0 | 1.4105e-06 | 9.5882e-08 | 1.0992e-07 | 5.0492e-08 | 2.5998e-08 | 8.7539e-09 | 2.0664e-10 | 3.0185e-12 | 6.7133e-14 | 0
D10 (mm) |  | 1.13 |  | 0.36812 | 1.7018e-06 | 0.19176 | 0.30843 | 0.16853 | 0 | 1.4105e-06 | 9.5882e-08 | 1.0992e-07 | 5.0492e-08 | 2.5998e-08 | 8.7539e-09 | 2.0664e-10 | 3.0185e-12 | 6.7133e-14 | 0
D16 (mm) |  | 1.22 |  | 0.40547 | 2.6582e-06 | 0.20112 | 0.31992 | 0.17675 | 0 | 2.2033e-06 | 1.4977e-07 | 1.717e-07 | 7.887e-08 | 4.0609e-08 | 1.3674e-08 | 3.2278e-10 | 4.715e-12 | 1.0486e-13 | 0
D25 (mm) |  | 1.37 |  | 1.9807 | 0.0033885 | 0.42955 | 0.60394 | 0.3775 | 0 | 0.0028086 | 0.00019092 | 0.00021887 | 0.00010054 | 5.1766e-05 | 1.7431e-05 | 4.1146e-07 | 6.0104e-09 | 1.3368e-10 | 0
D50 (mm) |  | 1.88 |  | 4.4178 | 0.20287 | 0.67271 | 0.84818 | 0.5912 | 0 | 0.16815 | 0.01143 | 0.013103 | 0.0060191 | 0.0030991 | 0.0010435 | 2.4633e-05 | 3.5983e-07 | 8.0029e-09 | 0
D65 (mm) |  | 5.28 |  | 7.7139 | 3.9647 | 0.93527 | 1.089 | 0.82196 | 0 | 3.2864 | 0.22331 | 0.256 | 0.11759 | 0.060548 | 0.020388 | 0.00048126 | 7.03e-06 | 1.5635e-07 | 0
D75 (mm) |  | 11.31 |  | 14.6013 | 57.7161 | 1.3589 | 1.4711 | 1.1943 | 0 | 43.3059 | 3.7863 | 5.3549 | 2.9333 | 1.7333 | 0.58837 | 0.013889 | 0.00020288 | 4.5122e-06 | 0
D84 (mm) |  | 24.68 |  | 20.9341 | 166.6369 | 1.6593 | 1.7421 | 1.4582 | 0 | 117.161 | 11.0204 | 16.9624 | 10.3638 | 7.4948 | 3.5495 | 0.083787 | 0.0012239 | 2.7221e-05 | 0
D90 (mm) |  | 39.4 |  | 59.8596 | 1445.191 | 2.7937 | 2.7641 | 2.4552 | 0 | 871.2696 | 90.77 | 156.5004 | 109.9163 | 100.9274 | 106.5617 | 9.1095 | 0.13307 | 0.0029595 | 0
|  |  |  | 127 | 4954.9242 | 4.0565 | 3.9014 | 3.565 | 0 | 2708.633 | 293.2813 | 527.0508 | 388.749 | 386.4329 | 513.4907 | 133.3831 | 3.8184 | 0.084924 | 0

## conv output
Discharge | Bedload transport | Discharge | Bedload Transport |  | Wtr Depth |  | Hydraulic radius
(cms) | rate (kg/min.) | cfs | tons/min | tons/day | m | ft | m
0.001 | 1.2062e-15 | 0.035314 | 1.3296e-18 | 1.9146e-15 | 0.045139 | 0.13906 | 0.021327 | 0.069969
0.082402 | 2.1792e-09 | 2.91 | 2.4021e-12 | 3.4591e-09 | 0.17816 | 0.54886 | 0.083346 | 0.27344
0.25485 | 3.2083e-07 | 9 | 3.5365e-10 | 5.0926e-07 | 0.2604 | 0.80224 | 0.14114 | 0.46305
0.25485 | 3.2083e-07 | 9 | 3.5365e-10 | 5.0926e-07 | 0.2604 | 0.80224 | 0.14114 | 0.46305
0.25485 | 3.2083e-07 | 9 | 3.5365e-10 | 5.0926e-07 | 0.2604 | 0.80224 | 0.14114 | 0.46305
0.25485 | 3.2083e-07 | 9 | 3.5365e-10 | 5.0926e-07 | 0.2604 | 0.80224 | 0.14114 | 0.46305
0.25485 | 3.2083e-07 | 9 | 3.5365e-10 | 5.0926e-07 | 0.2604 | 0.80224 | 0.14114 | 0.46305
0.25485 | 3.2083e-07 | 9 | 3.5365e-10 | 5.0926e-07 | 0.2604 | 0.80224 | 0.14114 | 0.46305
0.25485 | 3.2083e-07 | 9 | 3.5365e-10 | 5.0926e-07 | 0.2604 | 0.80224 | 0.14114 | 0.46305
0.25485 | 3.2083e-07 | 9 | 3.5365e-10 | 5.0926e-07 | 0.2604 | 0.80224 | 0.14114 | 0.46305
0.25485 | 3.2083e-07 | 9 | 3.5365e-10 | 5.0926e-07 | 0.2604 | 0.80224 | 0.14114 | 0.46305
0.36812 | 1.7018e-06 | 13 | 1.8758e-09 | 2.7012e-06 | 0.29773 | 0.91725 | 0.16853 | 0.55291
0.36812 | 1.7018e-06 | 13 | 1.8758e-09 | 2.7012e-06 | 0.29773 | 0.91725 | 0.16853 | 0.55291
0.36812 | 1.7018e-06 | 13 | 1.8758e-09 | 2.7012e-06 | 0.29773 | 0.91725 | 0.16853 | 0.55291
0.36812 | 1.7018e-06 | 13 | 1.8758e-09 | 2.7012e-06 | 0.29773 | 0.91725 | 0.16853 | 0.55291
0.36812 | 1.7018e-06 | 13 | 1.8758e-09 | 2.7012e-06 | 0.29773 | 0.91725 | 0.16853 | 0.55291
0.36812 | 1.7018e-06 | 13 | 1.8758e-09 | 2.7012e-06 | 0.29773 | 0.91725 | 0.16853 | 0.55291
0.36812 | 1.7018e-06 | 13 | 1.8758e-09 | 2.7012e-06 | 0.29773 | 0.91725 | 0.16853 | 0.55291
0.40547 | 2.6582e-06 | 14.3191 | 2.9302e-09 | 4.2194e-06 | 0.30857 | 0.95064 | 0.17675 | 0.57989
1.9807 | 0.0033885 | 69.9485 | 3.7352e-06 | 0.0053787 | 0.5814 | 1.7912 | 0.3775 | 1.2385
4.4178 | 0.20287 | 156.013 | 0.00022362 | 0.32201 | 0.81317 | 2.5052 | 0.5912 | 1.9396
7.7139 | 3.9647 | 272.413 | 0.0043703 | 6.2932 | 1.0425 | 3.2117 | 0.82196 | 2.6967
14.6013 | 57.7161 | 515.6384 | 0.06362 | 91.6135 | 1.4068 | 4.3341 | 1.1943 | 3.9182
20.9341 | 166.6369 | 739.2783 | 0.18368 | 264.5048 | 1.6683 | 5.1397 | 1.4582 | 4.7842
59.8596 | 1445.191 | 2113.9117 | 1.593 | 2293.969 | 2.671 | 8.2288 | 2.4552 | 8.055
127 | 4954.9242 | 4484.9384 | 5.4618 | 7865.0106 | 3.7819 | 11.6513 | 3.565 | 11.6962
[11 empty] | hyd radius (ft) | Q (cfs)
[10 empty] | critical | 3.26 | 357.2156
[9 empty] | ~8 cfs (measured at time of survey) | low flow | 0.93 | 33.7471
[9 empty] | ~150 cfs (more than measured PHABSIM HF of 111 cfs) | BF | 2.04 | 143.9007