## Note
This workbook contains bedload transport calculation results from USDA Forest Service's BAGS software.
Bedload transport equation used: The surface-based bedload equation of Wilcock and Crowe (2003).
Input data are stored in worksheet "Input" and results are stored in worksheet "Output".
Calculation was performed by Kathi Peacock on 12/27/2012.

## Input
Water surface slope | 0.007 | FLOW DURATION CURVE |  | SURFACE GRAIN SIZE DISTRIBUTION
|  |  | Exceedance | Size (mm) | % Finer
Bankfull width | N/A | Discharge (cms) | probability (%) | 0.05 | 0
|  | 1e-05 | 100 | 1 | 0
Flow duration curve is given |  | 0.071654 | 90 | 2 | 24.27
on Columns E and F |  | 0.10032 | 80 | 4 | 27.18
|  | 0.14689 | 70 | 8 | 33.01
Left floodplain boundary | 11 | 0.24004 | 60 | 16 | 37.86
Left floodplain Manning's n | 0.123 | 0.46575 | 50 | 32 | 43.69
Right floodplain boundary | 24.7 | 0.64489 | 45 | 64 | 56.31
Right floodplain Manning's n | 0.123 | 0.93151 | 40 | 128 | 72.82
|  | 1.3277 | 35 | 256 | 88.35
CROSS SECTION |  | 1.8976 | 30 | 512 | 100
Lateral distance (m) | Elevation (m) | 2.5796 | 25 | 1064 | 100
0 | 30.544 | 3.3131 | 20
0.762 | 30.7116 | 4.2276 | 15
1.524 | 30.922 | 5.6607 | 10 | STATISTICS OF THE ABOVE GRAIN SIZE DISTRIBUTION:
2.4384 | 31.0591 | 6.019 | 9 | Geometric mean (mm) |  | 25.3699
3.3528 | 31.117 | 6.5107 | 8 | Geometric standard deviation |  | 7.4986
4.2672 | 31.2024 | 7.0724 | 7 | D10 (mm) |  | 1.3305
5.1816 | 31.3578 | 7.7028 | 6 | D16 (mm) |  | 1.5792
6.096 | 31.3578 | 8.5985 | 5 | D25 (mm) |  | 2.3784
7.0104 | 31.2664 | 9.8525 | 4 | D50 (mm) |  | 45.2548
7.7724 | 31.1048 | 11.9954 | 3 | D65 (mm) |  | 92.1857
7.9248 | 31.0744 | 15.4057 | 2 | D75 (mm) |  | 141.105
8.4734 | 30.7635 | 23.8967 | 1 | D84 (mm) |  | 210.8393
8.8392 | 30.7604 | 32.0696 | 0.5 | D90 (mm) |  | 282.4138
9.7536 | 30.6537 | 66.6557 | 0.1
10.668 | 30.416 | 134 | 0 | Main channel Manning's n |  | 0.11
10.9728 | 30.2179
11.3995 | 29.9527
11.7348 | 29.8247
13.1064 | 29.6753
14.0208 | 29.5717
14.9352 | 29.4833
15.8496 | 29.3919
16.764 | 29.3766
17.6784 | 29.5046
18.5928 | 29.4833
19.0195 | 29.3309
19.812 | 29.4284
20.7264 | 29.4102
21.6408 | 29.529
22.5552 | 29.6083
23.4696 | 29.7668
24.2316 | 29.8277
24.5059 | 29.9253
24.6888 | 30.2179
24.8717 | 30.291
25.6032 | 30.6385
26.4292 | 30.8976
27.1272 | 31.1048
27.2491 | 31.1384

## Output
Average bedload transport rate (kg/min.) |  |  | 12.1545
RATING CURVES
BEDLOAD GRAIN SIZE DISTRIBUTION |  |  |  | Discharge | Bedload transport | Transport | Max water | Hydraulic | Sediment transport rate by size, in kg/min.
Size (mm) | % Finer |  |  | (cms) | rate (kg/min.) | Stage | depth (m) | radius (m) | 0.05 - 1 mm | 1 - 2 mm | 2 - 4 mm | 4 - 8 mm | 8 - 16 mm | 16 - 32 mm | 32 - 64 mm | 64 - 128 mm | 128 - 256 mm | 256 - 512 mm | 512 - 1064 mm
0.05 | 0 |  |  | 1e-05 | 2.5438e-25 | 0.0021792 | 0.0038528 | 0.0019152 | 0 | 2.1084e-25 | 1.4332e-26 | 1.643e-26 | 7.5474e-27 | 3.8861e-27 | 1.3085e-27 | 3.0888e-29 | 4.512e-31 | 1.0035e-32 | 0
1 | 0 |  |  | 0.071654 | 1.2167e-09 | 0.089275 | 0.17572 | 0.078458 | 0 | 1.0085e-09 | 6.8554e-11 | 7.8589e-11 | 3.6101e-11 | 1.8588e-11 | 6.2589e-12 | 1.4774e-13 | 2.1582e-15 | 4.7999e-17 | 0
2 | 54 |  |  | 0.10032 | 5.0545e-09 | 0.10355 | 0.19595 | 0.091002 | 0 | 4.1894e-09 | 2.8479e-10 | 3.2647e-10 | 1.4997e-10 | 7.7217e-11 | 2.6001e-11 | 6.1375e-13 | 8.9654e-15 | 1.994e-16 | 0
4 | 60 |  |  | 0.14689 | 2.7118e-08 | 0.12361 | 0.22218 | 0.10863 | 0 | 2.2477e-08 | 1.5279e-09 | 1.7516e-09 | 8.0461e-10 | 4.1428e-10 | 1.395e-10 | 3.2929e-12 | 4.8101e-14 | 1.0698e-15 | 0
8 | 71 |  |  | 0.24004 | 2.4533e-07 | 0.15609 | 0.26372 | 0.13718 | 0 | 2.0334e-07 | 1.3823e-08 | 1.5846e-08 | 7.2791e-09 | 3.7479e-09 | 1.262e-09 | 2.979e-11 | 4.3516e-13 | 9.6782e-15 | 0
16 | 79 |  |  | 0.46575 | 4.9936e-06 | 0.21507 | 0.33712 | 0.18902 | 0 | 4.139e-06 | 2.8136e-07 | 3.2254e-07 | 1.4816e-07 | 7.6287e-08 | 2.5687e-08 | 6.0636e-10 | 8.8574e-12 | 1.9699e-13 | 0
32 | 86 |  |  | 0.64489 | 2.1593e-05 | 0.25121 | 0.38295 | 0.22077 | 0 | 1.7898e-05 | 1.2166e-06 | 1.3947e-06 | 6.4068e-07 | 3.2988e-07 | 1.1108e-07 | 2.622e-09 | 3.8301e-11 | 8.5183e-13 | 0
64 | 97 |  |  | 0.93151 | 0.0001063 | 0.29691 | 0.44565 | 0.26093 | 0 | 8.8109e-05 | 5.9894e-06 | 6.8661e-06 | 3.154e-06 | 1.624e-06 | 5.4682e-07 | 1.2908e-08 | 1.8855e-10 | 4.1935e-12 | 0
128 | 100 |  |  | 1.3277 | 0.00046695 | 0.34618 | 0.51632 | 0.30424 | 0 | 0.00038703 | 2.6309e-05 | 3.016e-05 | 1.3854e-05 | 7.1335e-06 | 2.402e-06 | 5.67e-08 | 8.2825e-10 | 1.8421e-11 | 0
256 | 100 |  |  | 1.8976 | 0.0027394 | 0.4197 | 0.59366 | 0.36885 | 0 | 0.0022705 | 0.00015434 | 0.00017694 | 8.1278e-05 | 4.1849e-05 | 1.4091e-05 | 3.3263e-07 | 4.8589e-09 | 1.0807e-10 | 0
512 | 100 |  |  | 2.5796 | 0.013006 | 0.49773 | 0.67247 | 0.43743 | 0 | 0.01078 | 0.0007328 | 0.00084007 | 0.00038589 | 0.00019869 | 6.6903e-05 | 1.5793e-06 | 2.3069e-08 | 5.1308e-10 | 0
1064 | 100 |  |  | 3.3131 | 0.047506 | 0.57398 | 0.74668 | 0.50444 | 0 | 0.039375 | 0.0026766 | 0.0030684 | 0.0014095 | 0.00072574 | 0.00024437 | 5.7684e-06 | 8.4263e-08 | 1.8741e-09 | 0
|  |  |  | 4.2276 | 0.16235 | 0.6565 | 0.83161 | 0.57696 | 0 | 0.13456 | 0.0091473 | 0.010486 | 0.004817 | 0.0024802 | 0.00083513 | 1.9714e-05 | 2.8797e-07 | 6.4046e-09 | 0
|  |  |  | 5.6607 | 0.75121 | 0.77747 | 0.94669 | 0.68327 | 0 | 0.62264 | 0.042325 | 0.048521 | 0.022289 | 0.011476 | 0.0038643 | 9.1217e-05 | 1.3325e-06 | 2.9635e-08 | 0
STATISTICS OF THE ABOVE GRAIN SIZE DISTRIBUTION: |  |  |  | 6.019 | 1.0456 | 0.80657 | 0.97294 | 0.70885 | 0 | 0.86669 | 0.058915 | 0.067539 | 0.031025 | 0.015974 | 0.0053788 | 0.00012697 | 1.8547e-06 | 4.125e-08 | 0
Geometric mean (mm) |  | 4.08 |  | 6.5107 | 1.5951 | 0.84531 | 1.0079 | 0.7429 | 0 | 1.3221 | 0.089871 | 0.10303 | 0.047326 | 0.024368 | 0.0082051 | 0.00019368 | 2.8292e-06 | 6.2924e-08 | 0
Geometric standard deviation |  | 3.88 |  | 7.0724 | 2.4886 | 0.88814 | 1.0465 | 0.78053 | 0 | 2.0627 | 0.14021 | 0.16074 | 0.073836 | 0.038017 | 0.012801 | 0.00030218 | 4.4141e-06 | 9.8172e-08 | 0
D10 (mm) |  | 1.14 |  | 7.7028 | 3.9346 | 0.93448 | 1.0883 | 0.82126 | 0 | 3.2614 | 0.22161 | 0.25405 | 0.1167 | 0.060087 | 0.020232 | 0.00047759 | 6.9765e-06 | 1.5516e-07 | 0
D16 (mm) |  | 1.23 |  | 8.5985 | 6.8987 | 0.99765 | 1.1453 | 0.87678 | 0 | 5.6859 | 0.39927 | 0.45771 | 0.21025 | 0.10826 | 0.036452 | 0.00086047 | 1.2569e-05 | 2.7955e-07 | 0
D25 (mm) |  | 1.38 |  | 9.8525 | 12.9327 | 1.0813 | 1.2207 | 0.95027 | 0 | 10.46 | 0.7939 | 0.94454 | 0.43388 | 0.2234 | 0.075223 | 0.0017757 | 2.5938e-05 | 5.7688e-07 | 0
D50 (mm) |  | 1.9 |  | 11.9954 | 28.8375 | 1.2136 | 1.34 | 1.0665 | 0 | 22.4781 | 1.8526 | 2.4415 | 1.2164 | 0.63131 | 0.21258 | 0.0050179 | 7.33e-05 | 1.6302e-06 | 0
D65 (mm) |  | 5.48 |  | 15.4057 | 68.5367 | 1.4004 | 1.5086 | 1.2307 | 0 | 50.913 | 4.5103 | 6.4782 | 3.6213 | 2.224 | 0.77135 | 0.018208 | 0.00026597 | 5.9154e-06 | 0
D75 (mm) |  | 11.31 |  | 23.8967 | 234.7412 | 1.7828 | 1.8535 | 1.5668 | 0 | 161.2086 | 15.4678 | 24.3492 | 15.3032 | 11.6347 | 6.6153 | 0.15989 | 0.0023356 | 5.1946e-05 | 0
D84 (mm) |  | 26.25 |  | 32.0696 | 453.7334 | 2.0696 | 2.1121 | 1.8189 | 0 | 297.5032 | 29.5318 | 48.2884 | 31.8087 | 26.2337 | 19.7461 | 0.61237 | 0.0089452 | 0.00019895 | 0
D90 (mm) |  | 41.17 |  | 66.6557 | 1739.2711 | 2.9441 | 2.8996 | 2.5874 | 0 | 1033.7786 | 108.4086 | 188.2427 | 133.3331 | 124.1382 | 136.599 | 14.5529 | 0.21336 | 0.0047452 | 0
|  |  |  | 134 | 5414.8678 | 4.1762 | 4.0092 | 3.6702 | 0 | 2938.4896 | 318.9206 | 574.5676 | 425.0433 | 424.4952 | 571.5036 | 156.7768 | 4.9607 | 0.11033 | 0

## conv output
Discharge | Bedload transport | Discharge | Bedload Transport |  | Wtr Depth |  | Hydraulic radius
(cms) | rate (kg/min.) | cfs | tons/min | tons/day | m | ft | m
1e-05 | 2.5438e-25 | 0.00035314 | 2.804e-28 | 4.0378e-25 | 0.0038528 | 0.01187 | 0.0019152 | 0.0062833
0.071654 | 1.2167e-09 | 2.5304 | 1.3412e-12 | 1.9313e-09 | 0.17572 | 0.54136 | 0.078458 | 0.25741
0.10032 | 5.0545e-09 | 3.5426 | 5.5716e-12 | 8.0231e-09 | 0.19595 | 0.6037 | 0.091002 | 0.29856
0.14689 | 2.7118e-08 | 5.1874 | 2.9893e-11 | 4.3045e-08 | 0.22218 | 0.68449 | 0.10863 | 0.3564
0.24004 | 2.4533e-07 | 8.477 | 2.7043e-10 | 3.8942e-07 | 0.26372 | 0.81248 | 0.13718 | 0.45007
0.46575 | 4.9936e-06 | 16.4478 | 5.5045e-09 | 7.9265e-06 | 0.33712 | 1.0386 | 0.18902 | 0.62013
0.64489 | 2.1593e-05 | 22.7739 | 2.3802e-08 | 3.4275e-05 | 0.38295 | 1.1798 | 0.22077 | 0.7243
0.93151 | 0.0001063 | 32.8957 | 1.1718e-07 | 0.00016873 | 0.44565 | 1.3729 | 0.26093 | 0.85607
1.3277 | 0.00046695 | 46.8878 | 5.1472e-07 | 0.00074119 | 0.51632 | 1.5907 | 0.30424 | 0.99814
1.8976 | 0.0027394 | 67.0113 | 3.0196e-06 | 0.0043482 | 0.59366 | 1.829 | 0.36885 | 1.2101
2.5796 | 0.013006 | 91.0956 | 1.4337e-05 | 0.020645 | 0.67247 | 2.0717 | 0.43743 | 1.4351
3.3131 | 0.047506 | 117 | 5.2366e-05 | 0.075406 | 0.74668 | 2.3004 | 0.50444 | 1.655
4.2276 | 0.16235 | 149.2957 | 0.00017896 | 0.2577 | 0.83161 | 2.562 | 0.57696 | 1.8929
5.6607 | 0.75121 | 199.9043 | 0.00082806 | 1.1924 | 0.94669 | 2.9166 | 0.68327 | 2.2417
6.019 | 1.0456 | 212.5565 | 0.0011526 | 1.6598 | 0.97294 | 2.9974 | 0.70885 | 2.3256
6.5107 | 1.5951 | 229.9203 | 0.0017582 | 2.5319 | 1.0079 | 3.1051 | 0.7429 | 2.4373
7.0724 | 2.4886 | 249.7593 | 0.0027431 | 3.9501 | 1.0465 | 3.2241 | 0.78053 | 2.5608
7.7028 | 3.9346 | 272.0217 | 0.0043371 | 6.2454 | 1.0883 | 3.3529 | 0.82126 | 2.6944
8.5985 | 6.8987 | 303.6522 | 0.0076044 | 10.9504 | 1.1453 | 3.5284 | 0.87678 | 2.8765
9.8525 | 12.9327 | 347.9348 | 0.014256 | 20.5283 | 1.2207 | 3.7608 | 0.95027 | 3.1176
11.9954 | 28.8375 | 423.6104 | 0.031788 | 45.7741 | 1.34 | 4.1284 | 1.0665 | 3.4991
15.4057 | 68.5367 | 544.0435 | 0.075548 | 108.7891 | 1.5086 | 4.6476 | 1.2307 | 4.0378
23.8967 | 234.7412 | 843.9 | 0.25876 | 372.6075 | 1.8535 | 5.7101 | 1.5668 | 5.1403
32.0696 | 453.7334 | 1132.5213 | 0.50015 | 720.2165 | 2.1121 | 6.5069 | 1.8189 | 5.9674
66.6557 | 1739.2711 | 2353.9117 | 1.9172 | 2760.7659 | 2.8996 | 8.9331 | 2.5874 | 8.4888
134 | 5414.8678 | 4732.1397 | 5.9688 | 8595.0846 | 4.0092 | 12.3516 | 3.6702 | 12.0413
[11 empty] | hyd radius (ft) | Q (cfs)
[10 empty] | critical | 3.26 | 365.2403
[9 empty] | ~8 cfs (measured at time of survey) | low flow | 0.93 | 42.8578
[9 empty] | ~150 cfs (more than measured PHABSIM HF of 111 cfs) | BF | 2.04 | 152.899