## Note
This workbook contains bedload transport calculation results from USDA Forest Service's BAGS software.
Bedload transport equation used: The surface-based bedload equation of Wilcock and Crowe (2003).
Input data are stored in worksheet "Input" and results are stored in worksheet "Output".
Calculation was performed by Kathi Peacock on 1/2/2013.

## Input
Water surface slope | 0.029 | FLOW DURATION CURVE |  | SURFACE GRAIN SIZE DISTRIBUTION
|  |  | Exceedance | Size (mm) | % Finer
Bankfull width | N/A | Discharge (cms) | probability (%) | 8 | 0
|  | 2.3503 | 100 | 16 | 0.99
Flow duration curve is given |  | 5.1583 | 90 | 32 | 5.94
on Columns E and F |  | 6.5488 | 80 | 64 | 13.86
|  | 7.9641 | 70 | 128 | 39.6
Left floodplain boundary | 0 | 10.2972 | 60 | 256 | 61.39
Left floodplain Manning's n | 0.12 | 15.4259 | 50 | 512 | 96.04
Right floodplain boundary | 11.78 | 20.5688 | 45 | 1024 | 100
Right floodplain Manning's n | 0.12 | 27.004 | 40
|  | 34.7662 | 35
CROSS SECTION |  | 43.7542 | 30 | STATISTICS OF THE ABOVE GRAIN SIZE DISTRIBUTION:
Lateral distance (m) | Elevation (m) | 52.0813 | 25 | Geometric mean (mm) |  | 159.9838
0 | 35.5366 | 63.1642 | 20 | Geometric standard deviation |  | 2.4369
0.01524 | 33.8054 | 76.3036 | 15 | D10 (mm) |  | 45.6486
0.03048 | 33.5951 | 95.1695 | 10 | D16 (mm) |  | 67.7936
0.33528 | 33.2141 | 100.2188 | 9 | D25 (mm) |  | 86.384
0.64008 | 33.2141 | 106.531 | 8 | D50 (mm) |  | 178.19
0.94488 | 33.1683 | 113.103 | 7 | D65 (mm) |  | 275.1903
1.2497 | 33.1683 | 121.6025 | 6 | D75 (mm) |  | 336.1257
1.5545 | 32.9397 | 131.9475 | 5 | D84 (mm) |  | 402.4237
1.8593 | 33.1988 | 146.3019 | 4 | D90 (mm) |  | 453.7376
2.1641 | 33.1531 | 164.6118 | 3
2.4689 | 33.1531 | 196.973 | 2 | Main channel Manning's n |  | 0.06
2.7737 | 33.1074 | 296.1019 | 1
3.0785 | 33.0159 | 424.4194 | 0.5
3.3833 | 33.0007 | 836.1942 | 0.1
3.6881 | 32.955 | 1860 | 0
3.9929 | 33.0159
4.2977 | 33.0769
4.6025 | 33.0617
4.9073 | 33.4427
5.2121 | 33.3512
5.5169 | 33.1988
5.8217 | 33.2598
6.1265 | 33.1988
6.4313 | 33.2598
6.7361 | 33.4122
7.0409 | 33.4731
7.3457 | 33.4427
7.8029 | 33.5951
8.7173 | 33.8054
9.6317 | 34.1041
10.5461 | 34.3174
11.4605 | 34.5978
11.7653 | 34.671
12.3749 | 34.7655
13.2893 | 34.9788
14.2037 | 35.052
15.1181 | 35.1495
16.0325 | 35.3751
16.9469 | 35.5336
17.8308 | 35.6128
17.8613 | 35.6555
18.7757 | 35.9694
19.6901 | 36.0274
20.6959 | 37.7586

## Output
Average bedload transport rate (kg/min.) |  |  | 4949.3317
RATING CURVES
BEDLOAD GRAIN SIZE DISTRIBUTION |  |  |  | Discharge | Bedload transport | Transport | Max water | Hydraulic | Sediment transport rate by size, in kg/min.
Size (mm) | % Finer |  |  | (cms) | rate (kg/min.) | Stage | depth (m) | radius (m) | 8 - 16 mm | 16 - 32 mm | 32 - 64 mm | 64 - 128 mm | 128 - 256 mm | 256 - 512 mm | 512 - 1024 mm
8 | 0 |  |  | 2.3503 | 0.0023417 | 0.37906 | 0.52156 | 0.26494 | 0.00018925 | 0.0005393 | 0.00049283 | 0.0008427 | 0.00024675 | 3.0806e-05 | 4.1653e-08
16 | 1 |  |  | 5.1583 | 0.086659 | 0.5572 | 0.70674 | 0.38944 | 0.0070038 | 0.019958 | 0.018238 | 0.031186 | 0.0091316 | 0.0011401 | 1.5415e-06
32 | 8 |  |  | 6.5488 | 0.2571 | 0.62557 | 0.78029 | 0.43723 | 0.020779 | 0.059211 | 0.05411 | 0.092524 | 0.027092 | 0.0033824 | 4.5732e-06
64 | 18 |  |  | 7.9641 | 0.64578 | 0.69055 | 0.84597 | 0.48265 | 0.052192 | 0.14873 | 0.13591 | 0.2324 | 0.068049 | 0.0084957 | 1.1487e-05
128 | 48 |  |  | 10.2972 | 2.2047 | 0.78838 | 0.94114 | 0.55103 | 0.17818 | 0.50775 | 0.464 | 0.79341 | 0.23232 | 0.029004 | 3.9216e-05
256 | 71 |  |  | 15.4259 | 15.2632 | 0.97138 | 1.1191 | 0.67893 | 1.2325 | 3.5154 | 3.2125 | 5.4932 | 1.6085 | 0.20081 | 0.00027152
512 | 99 |  |  | 20.5688 | 54.2159 | 1.1134 | 1.2758 | 0.77818 | 3.8396 | 12.2365 | 11.6556 | 19.9217 | 5.8333 | 0.72827 | 0.00098468
1024 | 100 |  |  | 27.004 | 165.548 | 1.266 | 1.4445 | 0.88485 | 9.4412 | 32.8641 | 34.9689 | 66.1735 | 19.6445 | 2.4526 | 0.0033161
|  |  |  | 34.7662 | 419.9565 | 1.4288 | 1.62 | 0.99861 | 19.7417 | 72.9267 | 83.3791 | 175.0495 | 61.1836 | 7.6655 | 0.010364
|  |  |  | 43.7542 | 635.1248 | 1.4821 | 1.8597 | 1.0359 | 28.3158 | 106.1696 | 123.5529 | 265.9451 | 98.5037 | 12.6206 | 0.017064
STATISTICS OF THE ABOVE GRAIN SIZE DISTRIBUTION: |  |  |  | 52.0813 | 1209.4133 | 1.6443 | 1.9995 | 1.1492 | 47.1798 | 183.4361 | 222.7514 | 508.6446 | 215.2346 | 32.1233 | 0.043433
Geometric mean (mm) |  | 132.51 |  | 63.1642 | 2293.6837 | 1.8431 | 2.171 | 1.2882 | 78.8227 | 316.4679 | 398.8049 | 957.7024 | 452.0186 | 89.7457 | 0.12134
Geometric standard deviation |  | 2.41 |  | 76.3036 | 4037.2567 | 2.0569 | 2.3555 | 1.4377 | 124.1855 | 511.3302 | 663.1281 | 1654.709 | 846.5525 | 237.0255 | 0.32591
D10 (mm) |  | 36.76 |  | 95.1695 | 7352.522 | 2.335 | 2.5953 | 1.632 | 201.8988 | 851.4854 | 1134.4548 | 2933.1771 | 1613.9461 | 616.5395 | 1.0203
D16 (mm) |  | 55.72 |  | 100.2188 | 8391.6054 | 2.405 | 2.6557 | 1.6809 | 224.9122 | 953.24 | 1277.0553 | 3325.7669 | 1856.8112 | 752.4889 | 1.331
D25 (mm) |  | 75.24 |  | 106.531 | 9762.6393 | 2.4895 | 2.7285 | 1.74 | 254.5894 | 1084.982 | 1462.5043 | 3839.3013 | 2178.2533 | 941.193 | 1.8161
D50 (mm) |  | 135.95 |  | 113.103 | 11267.4629 | 2.5742 | 2.8016 | 1.7992 | 286.4124 | 1226.8177 | 1663.057 | 4397.9067 | 2532.0292 | 1158.7861 | 2.4538
D65 (mm) |  | 213.65 |  | 121.6025 | 13343.6848 | 2.6802 | 2.893 | 1.8733 | 329.2636 | 1418.5999 | 1935.488 | 5161.2812 | 3021.3254 | 1474.1979 | 3.5289
D75 (mm) |  | 282.65 |  | 131.9475 | 16064.1968 | 2.8049 | 3.0006 | 1.9604 | 383.9185 | 1664.3266 | 2286.3168 | 6150.787 | 3663.8761 | 1909.6585 | 5.3134
D84 (mm) |  | 353.19 |  | 146.3019 | 20202.0619 | 2.9721 | 3.1448 | 2.0773 | 464.5244 | 2028.5981 | 2809.3647 | 7636.9159 | 4643.0486 | 2610.6628 | 8.9473
D90 (mm) |  | 409.74 |  | 164.6118 | 25800.746 | 3.1684 | 3.3141 | 2.2145 | 569.9395 | 2507.6659 | 3501.5137 | 9619.2041 | 5969.6865 | 3616.8244 | 15.9119
|  |  |  | 196.973 | 36854.5746 | 3.4924 | 3.5935 | 2.441 | 769.4657 | 3420.6423 | 4830.5006 | 13462.094 | 8590.1561 | 5743.5 | 38.2158
|  |  |  | 296.1019 | 78292.6224 | 4.3622 | 4.3437 | 3.0489 | 1462.7603 | 6631.1001 | 9565.294 | 27382.5268 | 18391.9401 | 14644.806 | 214.1952
|  |  |  | 424.4194 | 144053.3713 | 5.3135 | 5.164 | 3.7138 | 2480.6023 | 11401.5164 | 16693.075 | 48685.2896 | 33866.9005 | 30240.8669 | 685.1206
|  |  |  | 836.1942 | 407032.7824 | 7.7173 | 7.2366 | 5.3939 | 6206.0799 | 29095.3759 | 43510.9881 | 130278.5682 | 95155.0218 | 99044.8044 | 3741.944
|  |  |  | 1860 | 1233290.6042 | 12.113 | 11.0265 | 8.4662 | 16902.2904 | 80573.4881 | 122644.393 | 375281.0886 | 285208.5317 | 334690.0328 | 17990.7797

## conv output
Discharge | Bedload transport | Discharge | Bedload Transport |  | Wtr Depth |  | Hydraulic radius
(cms) | rate (kg/min.) | cfs | tons/min | tons/day | m | ft | m
2.3503 | 0.0023417 | 83 | 2.5812e-06 | 0.003717 | 0.52156 | 1.6068 | 0.26494 | 0.8692 | sediment transport relationship diverges
5.1583 | 0.086659 | 182.1618 | 9.5524e-05 | 0.13755 | 0.70674 | 2.1773 | 0.38944 | 1.2777
6.5488 | 0.2571 | 231.2667 | 0.0002834 | 0.4081 | 0.78029 | 2.4039 | 0.43723 | 1.4345
7.9641 | 0.64578 | 281.2482 | 0.00071185 | 1.0251 | 0.84597 | 2.6063 | 0.48265 | 1.5835
10.2972 | 2.2047 | 363.6396 | 0.0024302 | 3.4995 | 0.94114 | 2.8995 | 0.55103 | 1.8078
15.4259 | 15.2632 | 544.7571 | 0.016825 | 24.2275 | 1.1191 | 3.4479 | 0.67893 | 2.2274
20.5688 | 54.2159 | 726.3753 | 0.059762 | 86.0576 | 1.2758 | 3.9305 | 0.77818 | 2.5531
27.004 | 165.548 | 953.6314 | 0.18248 | 262.7764 | 1.4445 | 4.4501 | 0.88485 | 2.903
34.7662 | 419.9565 | 1227.7496 | 0.46292 | 666.6019 | 1.62 | 4.9909 | 0.99861 | 3.2762
43.7542 | 635.1248 | 1545.1583 | 0.7001 | 1008.1412 | 1.8597 | 5.7294 | 1.0359 | 3.3986
52.0813 | 1209.4133 | 1839.2223 | 1.3331 | 1919.7163 | 1.9995 | 6.1601 | 1.1492 | 3.7704
63.1642 | 2293.6837 | 2230.6104 | 2.5283 | 3640.7916 | 2.171 | 6.6885 | 1.2882 | 4.2263
76.3036 | 4037.2567 | 2694.6225 | 4.4503 | 6408.386 | 2.3555 | 7.2567 | 1.4377 | 4.7167
95.1695 | 7352.522 | 3360.8598 | 8.1047 | 11670.7464 | 2.5953 | 7.9956 | 1.632 | 5.3544
100.2188 | 8391.6054 | 3539.1738 | 9.2501 | 13320.096 | 2.6557 | 8.1816 | 1.6809 | 5.5149
106.531 | 9762.6393 | 3762.0881 | 10.7614 | 15496.3545 | 2.7285 | 8.4061 | 1.74 | 5.7086
113.103 | 11267.4629 | 3994.1726 | 12.4201 | 17884.9791 | 2.8016 | 8.631 | 1.7992 | 5.9027
121.6025 | 13343.6848 | 4294.3273 | 14.7087 | 21180.591 | 2.893 | 8.9128 | 1.8733 | 6.1459
131.9475 | 16064.1968 | 4659.6571 | 17.7076 | 25498.8923 | 3.0006 | 9.2441 | 1.9604 | 6.4318
146.3019 | 20202.0619 | 5166.5753 | 22.2687 | 32066.9752 | 3.1448 | 9.6884 | 2.0773 | 6.8152
164.6118 | 25800.746 | 5813.178 | 28.4402 | 40953.8337 | 3.3141 | 10.2101 | 2.2145 | 7.2654
196.973 | 36854.5746 | 6955.9973 | 40.6248 | 58499.7085 | 3.5935 | 11.0709 | 2.441 | 8.0083
296.1019 | 78292.6224 | 10456.6841 | 86.302 | 124274.8191 | 4.3437 | 13.382 | 3.0489 | 10.0028 | sediment transport relationship diverges
424.4194 | 144053.3713 | 14988.1473 | 158.79 | 228657.6449 | 5.164 | 15.9093 | 3.7138 | 12.1841
836.1942 | 407032.7824 | 29529.7595 | 448.6722 | 646088.0199 | 7.2366 | 22.2944 | 5.3939 | 17.6963
1860 | 1233290.6042 | 65684.9243 | 1359.4562 | 1957616.9756 | 11.0265 | 33.9704 | 8.4662 | 27.7759
[12 empty] | hyd radius (ft) | Q (cfs)
[11 empty] | critical | 2.62 | 851.8369
[10 empty] | ~6 cfs (measured at time of survey) | low flow | 1.16 | <83 cfs
[10 empty] | ~150 cfs | BF | 1.61 | 155.9838