## Note
This workbook contains bedload transport calculation results from USDA Forest Service's BAGS software.
Bedload transport equation used: The surface-based bedload equation of Wilcock and Crowe (2003).
Input data are stored in worksheet "Input" and results are stored in worksheet "Output".
Calculation was performed by Kathi Peacock on 1/2/2013.

## Input
Water surface slope | 0.029 | FLOW DURATION CURVE |  | SURFACE GRAIN SIZE DISTRIBUTION
|  |  | Exceedance | Size (mm) | % Finer
Bankfull width | N/A | Discharge (cms) | probability (%) | 4 | 0
|  | 0.18 | 100 | 8 | 0.83
Flow duration curve is given |  | 0.19822 | 90 | 16 | 5.79
on Columns E and F |  | 0.19822 | 80 | 32 | 9.09
|  | 0.19822 | 70 | 64 | 18.18
Left floodplain boundary | 10.4 | 0.19822 | 60 | 128 | 33.88
Left floodplain Manning's n | 0.12 | 0.19822 | 50 | 256 | 47.93
Right floodplain boundary | 38.7 | 0.19822 | 45 | 512 | 80.99
Right floodplain Manning's n | 0.17 | 0.19822 | 40 | 1024 | 100
|  | 0.19822 | 35
CROSS SECTION |  | 0.19822 | 30
Lateral distance (m) | Elevation (m) | 0.19822 | 25 | STATISTICS OF THE ABOVE GRAIN SIZE DISTRIBUTION:
0 | 34.5857 | 0.19822 | 20 | Geometric mean (mm) |  | 185.2151
0.12192 | 33.97 | 0.19822 | 15 | Geometric standard deviation |  | 3.2609
0.9144 | 33.9242 | 0.19822 | 10 | D10 (mm) |  | 34.2968
1.524 | 33.8602 | 0.19822 | 9 | D16 (mm) |  | 54.1917
1.6764 | 33.7688 | 0.19822 | 8 | D25 (mm) |  | 86.475
2.4384 | 34.165 | 0.19822 | 7 | D50 (mm) |  | 267.3341
2.5603 | 33.8115 | 0.19822 | 6 | D65 (mm) |  | 366.1396
3.3528 | 33.6652 | 5.1444 | 5 | D75 (mm) |  | 451.5525
4.2672 | 33.4823 | 23.0074 | 4 | D84 (mm) |  | 571.3618
5.1816 | 33.3451 | 41.4234 | 3 | D90 (mm) |  | 711.1022
5.4864 | 33.4244 | 66.1521 | 2
5.9741 | 33.7353 | 118.3108 | 1 | Main channel Manning's n |  | 0.12
6.5532 | 32.7782 | 232.5627 | 0.5
7.4676 | 32.9001 | 648.8564 | 0.1
7.9248 | 32.9397 | 1687 | 0
8.8392 | 32.7934
9.7536 | 32.7538
10.3632 | 32.5648
10.668 | 32.4277
11.5824 | 32.3332
12.4968 | 32.0863
13.4112 | 32.2783
14.1732 | 32.5953
14.7218 | 31.2755
15.5448 | 31.5163
16.1544 | 31.7967
16.6116 | 31.5102
16.764 | 31.9126
17.3736 | 31.5133
18.288 | 31.559
19.2024 | 31.6657
19.9644 | 31.6718
20.2387 | 32.1625
20.6045 | 31.812
21.336 | 32.0345
22.2504 | 32.1534
23.1648 | 32.4399
24.0792 | 32.446
24.8107 | 32.4307
25.4508 | 32.7081
25.8166 | 33.3847
26.4566 | 32.6746
27.1272 | 32.7843
28.0416 | 32.891
28.5902 | 31.9715
28.6207 | 31.626
29.0779 | 31.7754
29.3218 | 31.9796
29.8094 | 31.9735
29.9314 | 31.7845
30.3886 | 31.8028
30.6629 | 32.004
30.9067 | 31.9065
31.5468 | 31.9339
32.0954 | 32.1869
32.3393 | 31.7815
32.827 | 31.9065
33.1318 | 32.1899
33.6804 | 31.7144
34.0766 | 32.1351
34.6862 | 31.9735
34.7472 | 31.9715
35.5092 | 32.2814
36.3626 | 32.4642
36.4236 | 33.1714
37.1246 | 33.2354
37.4904 | 32.3393
38.4048 | 32.3911
38.7096 | 32.5648
38.862 | 32.9946
39.0449 | 33.97
39.4411 | 34.034
40.2336 | 34.2443
41.148 | 34.3357
41.4528 | 33.0129
42.672 | 32.9946
42.8244 | 33.8602
42.9768 | 34.4515

## Output
Average bedload transport rate (kg/min.) |  |  | 166.963
RATING CURVES
BEDLOAD GRAIN SIZE DISTRIBUTION |  |  |  | Discharge | Bedload transport | Transport | Max water | Hydraulic | Sediment transport rate by size, in kg/min.
Size (mm) | % Finer |  |  | (cms) | rate (kg/min.) | Stage | depth (m) | radius (m) | 4 - 8 mm | 8 - 16 mm | 16 - 32 mm | 32 - 64 mm | 64 - 128 mm | 128 - 256 mm | 256 - 512 mm | 512 - 1024 mm
4 | 0 |  |  | 0.18 | 9.3584e-11 | 0.050138 | 0.40658 | 0.10684 | 9.0601e-12 | 3.0267e-11 | 1.1459e-11 | 1.8051e-11 | 1.6935e-11 | 6.0576e-12 | 1.7398e-12 | 1.4621e-14
8 | 2 |  |  | 0.19822 | 1.4053e-10 | 0.052305 | 0.41462 | 0.11146 | 1.3605e-11 | 4.5451e-11 | 1.7207e-11 | 2.7107e-11 | 2.5431e-11 | 9.0965e-12 | 2.6126e-12 | 2.1955e-14
16 | 14 |  |  | 0.19822 | 1.4053e-10 | 0.052305 | 0.41462 | 0.11146 | 1.3605e-11 | 4.5451e-11 | 1.7207e-11 | 2.7107e-11 | 2.5431e-11 | 9.0965e-12 | 2.6126e-12 | 2.1955e-14
32 | 21 |  |  | 0.19822 | 1.4053e-10 | 0.052305 | 0.41462 | 0.11146 | 1.3605e-11 | 4.5451e-11 | 1.7207e-11 | 2.7107e-11 | 2.5431e-11 | 9.0965e-12 | 2.6126e-12 | 2.1955e-14
64 | 37 |  |  | 0.19822 | 1.4053e-10 | 0.052305 | 0.41462 | 0.11146 | 1.3605e-11 | 4.5451e-11 | 1.7207e-11 | 2.7107e-11 | 2.5431e-11 | 9.0965e-12 | 2.6126e-12 | 2.1955e-14
128 | 62 |  |  | 0.19822 | 1.4053e-10 | 0.052305 | 0.41462 | 0.11146 | 1.3605e-11 | 4.5451e-11 | 1.7207e-11 | 2.7107e-11 | 2.5431e-11 | 9.0965e-12 | 2.6126e-12 | 2.1955e-14
256 | 79 |  |  | 0.19822 | 1.4053e-10 | 0.052305 | 0.41462 | 0.11146 | 1.3605e-11 | 4.5451e-11 | 1.7207e-11 | 2.7107e-11 | 2.5431e-11 | 9.0965e-12 | 2.6126e-12 | 2.1955e-14
512 | 99 |  |  | 0.19822 | 1.4053e-10 | 0.052305 | 0.41462 | 0.11146 | 1.3605e-11 | 4.5451e-11 | 1.7207e-11 | 2.7107e-11 | 2.5431e-11 | 9.0965e-12 | 2.6126e-12 | 2.1955e-14
1024 | 100 |  |  | 0.19822 | 1.4053e-10 | 0.052305 | 0.41462 | 0.11146 | 1.3605e-11 | 4.5451e-11 | 1.7207e-11 | 2.7107e-11 | 2.5431e-11 | 9.0965e-12 | 2.6126e-12 | 2.1955e-14
|  |  |  | 0.19822 | 1.4053e-10 | 0.052305 | 0.41462 | 0.11146 | 1.3605e-11 | 4.5451e-11 | 1.7207e-11 | 2.7107e-11 | 2.5431e-11 | 9.0965e-12 | 2.6126e-12 | 2.1955e-14
|  |  |  | 0.19822 | 1.4053e-10 | 0.052305 | 0.41462 | 0.11146 | 1.3605e-11 | 4.5451e-11 | 1.7207e-11 | 2.7107e-11 | 2.5431e-11 | 9.0965e-12 | 2.6126e-12 | 2.1955e-14
STATISTICS OF THE ABOVE GRAIN SIZE DISTRIBUTION: |  |  |  | 0.19822 | 1.4053e-10 | 0.052305 | 0.41462 | 0.11146 | 1.3605e-11 | 4.5451e-11 | 1.7207e-11 | 2.7107e-11 | 2.5431e-11 | 9.0965e-12 | 2.6126e-12 | 2.1955e-14
Geometric mean (mm) |  | 82.14 |  | 0.19822 | 1.4053e-10 | 0.052305 | 0.41462 | 0.11146 | 1.3605e-11 | 4.5451e-11 | 1.7207e-11 | 2.7107e-11 | 2.5431e-11 | 9.0965e-12 | 2.6126e-12 | 2.1955e-14
Geometric standard deviation |  | 3.24 |  | 0.19822 | 1.4053e-10 | 0.052305 | 0.41462 | 0.11146 | 1.3605e-11 | 4.5451e-11 | 1.7207e-11 | 2.7107e-11 | 2.5431e-11 | 9.0965e-12 | 2.6126e-12 | 2.1955e-14
D10 (mm) |  | 12.7 |  | 0.19822 | 1.4053e-10 | 0.052305 | 0.41462 | 0.11146 | 1.3605e-11 | 4.5451e-11 | 1.7207e-11 | 2.7107e-11 | 2.5431e-11 | 9.0965e-12 | 2.6126e-12 | 2.1955e-14
D16 (mm) |  | 19.5 |  | 0.19822 | 1.4053e-10 | 0.052305 | 0.41462 | 0.11146 | 1.3605e-11 | 4.5451e-11 | 1.7207e-11 | 2.7107e-11 | 2.5431e-11 | 9.0965e-12 | 2.6126e-12 | 2.1955e-14
D25 (mm) |  | 38.05 |  | 0.19822 | 1.4053e-10 | 0.052305 | 0.41462 | 0.11146 | 1.3605e-11 | 4.5451e-11 | 1.7207e-11 | 2.7107e-11 | 2.5431e-11 | 9.0965e-12 | 2.6126e-12 | 2.1955e-14
D50 (mm) |  | 91.77 |  | 0.19822 | 1.4053e-10 | 0.052305 | 0.41462 | 0.11146 | 1.3605e-11 | 4.5451e-11 | 1.7207e-11 | 2.7107e-11 | 2.5431e-11 | 9.0965e-12 | 2.6126e-12 | 2.1955e-14
D65 (mm) |  | 144.65 |  | 5.1444 | 1.639e-05 | 0.16468 | 1.0251 | 0.35092 | 1.5868e-06 | 5.301e-06 | 2.0068e-06 | 3.1614e-06 | 2.966e-06 | 1.0609e-06 | 3.0471e-07 | 2.5606e-09
D75 (mm) |  | 217.48 |  | 23.0074 | 0.00821 | 0.3136 | 1.616 | 0.66828 | 0.00079482 | 0.0026553 | 0.0010052 | 0.0015836 | 0.0014857 | 0.00053142 | 0.00015263 | 1.2826e-06
D84 (mm) |  | 304.44 |  | 41.4234 | 0.12716 | 0.42219 | 1.9549 | 0.89968 | 0.012311 | 0.041127 | 0.01557 | 0.024528 | 0.023011 | 0.008231 | 0.002364 | 1.9866e-05
D90 (mm) |  | 374.81 |  | 66.1521 | 1.335 | 0.5472 | 2.2966 | 1.1661 | 0.12924 | 0.43176 | 0.16346 | 0.2575 | 0.24158 | 0.086411 | 0.024818 | 0.00020856
|  |  |  | 118.3108 | 25.5459 | 0.75958 | 2.8446 | 1.6186 | 2.4731 | 8.2622 | 3.1279 | 4.9274 | 4.6228 | 1.6536 | 0.47492 | 0.003991
|  |  |  | 232.5627 | 615.06 | 1.091 | 3.6993 | 2.3248 | 46.8317 | 185.8847 | 78.4657 | 128.1668 | 120.2439 | 43.0104 | 12.3531 | 0.10381
|  |  |  | 648.8564 | 22034.4674 | 1.9132 | 5.819 | 4.0769 | 758.257 | 3732.5941 | 2021.2667 | 4447.7213 | 5875.4705 | 3320.522 | 1862.3522 | 16.2835
|  |  |  | 1687 | 217805.4778 | 3.2873 | 9.3616 | 7.0051 | 4768.1144 | 25395.258 | 14972.1436 | 36183.3104 | 53695.2197 | 37380.465 | 43326.7782 | 2084.1884

## conv output
Discharge | Bedload transport | Discharge | Bedload Transport |  | Wtr Depth |  | Hydraulic radius
(cms) | rate (kg/min.) | cfs | tons/min | tons/day | m | ft | m
0.18 | 9.3584e-11 | 6.3566 | 1.0316e-13 | 1.4855e-10 | 0.40658 | 1.2526 | 0.10684 | 0.35053
0.19822 | 1.4053e-10 | 7 | 1.5491e-13 | 2.2307e-10 | 0.41462 | 1.2774 | 0.11146 | 0.36568
0.19822 | 1.4053e-10 | 7 | 1.5491e-13 | 2.2307e-10 | 0.41462 | 1.2774 | 0.11146 | 0.36568
0.19822 | 1.4053e-10 | 7 | 1.5491e-13 | 2.2307e-10 | 0.41462 | 1.2774 | 0.11146 | 0.36568
0.19822 | 1.4053e-10 | 7 | 1.5491e-13 | 2.2307e-10 | 0.41462 | 1.2774 | 0.11146 | 0.36568
0.19822 | 1.4053e-10 | 7 | 1.5491e-13 | 2.2307e-10 | 0.41462 | 1.2774 | 0.11146 | 0.36568
0.19822 | 1.4053e-10 | 7 | 1.5491e-13 | 2.2307e-10 | 0.41462 | 1.2774 | 0.11146 | 0.36568
0.19822 | 1.4053e-10 | 7 | 1.5491e-13 | 2.2307e-10 | 0.41462 | 1.2774 | 0.11146 | 0.36568
0.19822 | 1.4053e-10 | 7 | 1.5491e-13 | 2.2307e-10 | 0.41462 | 1.2774 | 0.11146 | 0.36568
0.19822 | 1.4053e-10 | 7 | 1.5491e-13 | 2.2307e-10 | 0.41462 | 1.2774 | 0.11146 | 0.36568
0.19822 | 1.4053e-10 | 7 | 1.5491e-13 | 2.2307e-10 | 0.41462 | 1.2774 | 0.11146 | 0.36568
0.19822 | 1.4053e-10 | 7 | 1.5491e-13 | 2.2307e-10 | 0.41462 | 1.2774 | 0.11146 | 0.36568
0.19822 | 1.4053e-10 | 7 | 1.5491e-13 | 2.2307e-10 | 0.41462 | 1.2774 | 0.11146 | 0.36568
0.19822 | 1.4053e-10 | 7 | 1.5491e-13 | 2.2307e-10 | 0.41462 | 1.2774 | 0.11146 | 0.36568
0.19822 | 1.4053e-10 | 7 | 1.5491e-13 | 2.2307e-10 | 0.41462 | 1.2774 | 0.11146 | 0.36568
0.19822 | 1.4053e-10 | 7 | 1.5491e-13 | 2.2307e-10 | 0.41462 | 1.2774 | 0.11146 | 0.36568
0.19822 | 1.4053e-10 | 7 | 1.5491e-13 | 2.2307e-10 | 0.41462 | 1.2774 | 0.11146 | 0.36568
0.19822 | 1.4053e-10 | 7 | 1.5491e-13 | 2.2307e-10 | 0.41462 | 1.2774 | 0.11146 | 0.36568
5.1444 | 1.639e-05 | 181.6735 | 1.8067e-08 | 2.6016e-05 | 1.0251 | 3.1582 | 0.35092 | 1.1513
23.0074 | 0.00821 | 812.4955 | 9.0498e-06 | 0.013032 | 1.616 | 4.9786 | 0.66828 | 2.1925
41.4234 | 0.12716 | 1462.8456 | 0.00014017 | 0.20185 | 1.9549 | 6.0227 | 0.89968 | 2.9517
66.1521 | 1.335 | 2336.1264 | 0.0014715 | 2.119 | 2.2966 | 7.0754 | 1.1661 | 3.8256
118.3108 | 25.5459 | 4178.0844 | 0.028159 | 40.5494 | 2.8446 | 8.7636 | 1.6186 | 5.3104
232.5627 | 615.06 | 8212.8284 | 0.67798 | 976.2921 | 3.6993 | 11.3967 | 2.3248 | 7.6273
648.8564 | 22034.4674 | 22914.0221 | 24.2886 | 34975.5744 | 5.819 | 17.9272 | 4.0769 | 13.3756
1687 | 217805.4778 | 59575.52 | 240.087 | 345725.2485 | 9.3616 | 28.8411 | 7.0051 | 22.9823
[11 empty] | hyd radius (ft) | Q (cfs)
[10 empty] | critical | 3.24 | 2030.9112
[9 empty] | ~6 cfs (measured at time of survey) | low flow | 0.69 | 107.0925
[9 empty] | ~150 cfs | BF | 1.5 | 580.9673