## Note
This workbook contains bedload transport calculation results from USDA Forest Service's BAGS software.
Bedload transport equation used: The surface-based bedload equation of Wilcock and Crowe (2003).
Input data are stored in worksheet "Input" and results are stored in worksheet "Output".
Calculation was performed by Kathi Peacock on 1/2/2013.

## Input
Water surface slope | 0.029 | FLOW DURATION CURVE |  | SURFACE GRAIN SIZE DISTRIBUTION
|  |  | Exceedance | Size (mm) | % Finer
Bankfull width | N/A | Discharge (cms) | probability (%) | 8 | 0
|  | 0.18 | 100 | 16 | 3.03
Flow duration curve is given |  | 0.19822 | 90 | 32 | 7.27
on Columns E and F |  | 0.19822 | 80 | 64 | 16.97
|  | 0.19822 | 70 | 128 | 39.39
Left floodplain boundary | 21.7 | 0.19822 | 60 | 256 | 56.97
Left floodplain Manning's n | 0.12 | 0.19822 | 50 | 512 | 84.24
Right floodplain boundary | 42.7 | 0.19822 | 45 | 1064 | 100
Right floodplain Manning's n | 0.17 | 0.19822 | 40
|  | 0.19822 | 35
CROSS SECTION |  | 0.19822 | 30 | STATISTICS OF THE ABOVE GRAIN SIZE DISTRIBUTION:
Lateral distance (m) | Elevation (m) | 0.19822 | 25 | Geometric mean (mm) |  | 171.9169
0 | 36.6522 | 0.19822 | 20 | Geometric standard deviation |  | 2.9225
0.9144 | 34.9087 | 0.19822 | 15 | D10 (mm) |  | 38.8879
1.6764 | 35.0733 | 0.19822 | 10 | D16 (mm) |  | 59.7141
2.286 | 34.8752 | 0.19822 | 9 | D25 (mm) |  | 82.0316
3.2004 | 35.4726 | 0.19822 | 8 | D50 (mm) |  | 194.476
3.81 | 35.4635 | 0.19822 | 7 | D65 (mm) |  | 313.9616
4.7244 | 35.1953 | 0.19822 | 6 | D75 (mm) |  | 404.8128
5.1816 | 35.0947 | 5.1444 | 5 | D84 (mm) |  | 508.8551
5.334 | 36.2194 | 23.0074 | 4 | D90 (mm) |  | 668.8709
6.2484 | 35.9481 | 41.4234 | 3
6.7056 | 35.3172 | 66.1521 | 2 | Main channel Manning's n |  | 0.19
7.62 | 35.5275 | 118.3108 | 1
8.5344 | 35.241 | 232.5627 | 0.5
9.144 | 35.5976 | 648.8564 | 0.1
9.906 | 35.558 | 1687 | 0
9.9974 | 34.3022
10.0584 | 34.2687
10.668 | 33.9395
11.5824 | 33.7536
12.4968 | 34.0797
13.4112 | 34.0858
14.0208 | 34.3449
14.9352 | 33.7657
15.8496 | 33.845
16.4592 | 33.2019
17.2212 | 33.2567
17.9832 | 33.5707
18.8976 | 34.8447
19.0805 | 33.5737
19.812 | 34.0431
20.7264 | 34.2047
21.6408 | 33.8785
21.7627 | 33.211
21.8846 | 32.8422
22.5552 | 32.9794
23.4696 | 33.0098
24.384 | 33.0098
25.2984 | 32.8605
26.2128 | 32.6136
26.67 | 32.7111
27.1272 | 33.4518
28.0416 | 33.4427
28.8036 | 32.6593
28.8341 | 32.6288
29.1084 | 32.3606
30.0228 | 32.257
30.7848 | 32.2174
31.6992 | 32.2265
32.3088 | 32.3393
32.7355 | 32.5435
33.3451 | 32.1534
33.8328 | 32.2296
34.1376 | 32.7081
34.4424 | 32.5404
35.2044 | 32.5679
35.3568 | 32.5953
35.3873 | 32.6288
36.2102 | 33.3421
36.8808 | 33.3817
37.7952 | 33.4061
38.4962 | 32.6288
38.4658 | 33.3665
38.801 | 32.4063
39.2887 | 32.5465
39.3192 | 32.6288
39.3497 | 32.8026
39.9288 | 32.891
40.8432 | 32.8452
41.7576 | 32.9001
42.672 | 33.211
43.5864 | 33.3573
44.5008 | 33.3512
45.019 | 33.4
44.958 | 34.2687
45.0494 | 36.0883
45.2018 | 36.067

## Output
Average bedload transport rate (kg/min.) |  |  | 26.8184
RATING CURVES
BEDLOAD GRAIN SIZE DISTRIBUTION |  |  |  | Discharge | Bedload transport | Transport | Max water | Hydraulic | Sediment transport rate by size, in kg/min.
Size (mm) | % Finer |  |  | (cms) | rate (kg/min.) | Stage | depth (m) | radius (m) | 8 - 16 mm | 16 - 32 mm | 32 - 64 mm | 64 - 128 mm | 128 - 256 mm | 256 - 512 mm | 512 - 1064 mm
8 | 0 |  |  | 0.18 | 7.6031e-12 | 0.036481 | 0.2713 | 0.14939 | 1.6663e-12 | 1.3273e-12 | 1.7359e-12 | 2.1483e-12 | 6.2879e-13 | 9.5871e-14 | 6.2905e-16
16 | 9 |  |  | 0.19822 | 1.123e-11 | 0.037971 | 0.28174 | 0.1555 | 2.4612e-12 | 1.9604e-12 | 2.5639e-12 | 3.1731e-12 | 9.2872e-13 | 1.416e-13 | 9.291e-16
32 | 20 |  |  | 0.19822 | 1.123e-11 | 0.037971 | 0.28174 | 0.1555 | 2.4612e-12 | 1.9604e-12 | 2.5639e-12 | 3.1731e-12 | 9.2872e-13 | 1.416e-13 | 9.291e-16
64 | 40 |  |  | 0.19822 | 1.123e-11 | 0.037971 | 0.28174 | 0.1555 | 2.4612e-12 | 1.9604e-12 | 2.5639e-12 | 3.1731e-12 | 9.2872e-13 | 1.416e-13 | 9.291e-16
128 | 76 |  |  | 0.19822 | 1.123e-11 | 0.037971 | 0.28174 | 0.1555 | 2.4612e-12 | 1.9604e-12 | 2.5639e-12 | 3.1731e-12 | 9.2872e-13 | 1.416e-13 | 9.291e-16
256 | 94 |  |  | 0.19822 | 1.123e-11 | 0.037971 | 0.28174 | 0.1555 | 2.4612e-12 | 1.9604e-12 | 2.5639e-12 | 3.1731e-12 | 9.2872e-13 | 1.416e-13 | 9.291e-16
512 | 100 |  |  | 0.19822 | 1.123e-11 | 0.037971 | 0.28174 | 0.1555 | 2.4612e-12 | 1.9604e-12 | 2.5639e-12 | 3.1731e-12 | 9.2872e-13 | 1.416e-13 | 9.291e-16
1064 | 100 |  |  | 0.19822 | 1.123e-11 | 0.037971 | 0.28174 | 0.1555 | 2.4612e-12 | 1.9604e-12 | 2.5639e-12 | 3.1731e-12 | 9.2872e-13 | 1.416e-13 | 9.291e-16
|  |  |  | 0.19822 | 1.123e-11 | 0.037971 | 0.28174 | 0.1555 | 2.4612e-12 | 1.9604e-12 | 2.5639e-12 | 3.1731e-12 | 9.2872e-13 | 1.416e-13 | 9.291e-16
|  |  |  | 0.19822 | 1.123e-11 | 0.037971 | 0.28174 | 0.1555 | 2.4612e-12 | 1.9604e-12 | 2.5639e-12 | 3.1731e-12 | 9.2872e-13 | 1.416e-13 | 9.291e-16
STATISTICS OF THE ABOVE GRAIN SIZE DISTRIBUTION: |  |  |  | 0.19822 | 1.123e-11 | 0.037971 | 0.28174 | 0.1555 | 2.4612e-12 | 1.9604e-12 | 2.5639e-12 | 3.1731e-12 | 9.2872e-13 | 1.416e-13 | 9.291e-16
Geometric mean (mm) |  | 69.07 |  | 0.19822 | 1.123e-11 | 0.037971 | 0.28174 | 0.1555 | 2.4612e-12 | 1.9604e-12 | 2.5639e-12 | 3.1731e-12 | 9.2872e-13 | 1.416e-13 | 9.291e-16
Geometric standard deviation |  | 2.48 |  | 0.19822 | 1.123e-11 | 0.037971 | 0.28174 | 0.1555 | 2.4612e-12 | 1.9604e-12 | 2.5639e-12 | 3.1731e-12 | 9.2872e-13 | 1.416e-13 | 9.291e-16
D10 (mm) |  | 17.04 |  | 0.19822 | 1.123e-11 | 0.037971 | 0.28174 | 0.1555 | 2.4612e-12 | 1.9604e-12 | 2.5639e-12 | 3.1731e-12 | 9.2872e-13 | 1.416e-13 | 9.291e-16
D16 (mm) |  | 24.87 |  | 0.19822 | 1.123e-11 | 0.037971 | 0.28174 | 0.1555 | 2.4612e-12 | 1.9604e-12 | 2.5639e-12 | 3.1731e-12 | 9.2872e-13 | 1.416e-13 | 9.291e-16
D25 (mm) |  | 38.05 |  | 0.19822 | 1.123e-11 | 0.037971 | 0.28174 | 0.1555 | 2.4612e-12 | 1.9604e-12 | 2.5639e-12 | 3.1731e-12 | 9.2872e-13 | 1.416e-13 | 9.291e-16
D50 (mm) |  | 77.59 |  | 0.19822 | 1.123e-11 | 0.037971 | 0.28174 | 0.1555 | 2.4612e-12 | 1.9604e-12 | 2.5639e-12 | 3.1731e-12 | 9.2872e-13 | 1.416e-13 | 9.291e-16
D65 (mm) |  | 103.57 |  | 0.19822 | 1.123e-11 | 0.037971 | 0.28174 | 0.1555 | 2.4612e-12 | 1.9604e-12 | 2.5639e-12 | 3.1731e-12 | 9.2872e-13 | 1.416e-13 | 9.291e-16
D75 (mm) |  | 125.56 |  | 5.1444 | 7.8336e-07 | 0.11146 | 1.0839 | 0.45644 | 1.7169e-07 | 1.3675e-07 | 1.7885e-07 | 2.2135e-07 | 6.4786e-08 | 9.8777e-09 | 6.4812e-11
D84 (mm) |  | 174.18 |  | 23.0074 | 0.00077461 | 0.23555 | 1.7907 | 0.96462 | 0.00016977 | 0.00013522 | 0.00017685 | 0.00021887 | 6.4062e-05 | 9.7673e-06 | 6.4087e-08
D90 (mm) |  | 219.45 |  | 41.4234 | 0.012011 | 0.31942 | 2.1982 | 1.3081 | 0.0026325 | 0.0020968 | 0.0027423 | 0.0033939 | 0.00099337 | 0.00015146 | 9.9377e-07
|  |  |  | 66.1521 | 0.10057 | 0.40449 | 2.6115 | 1.6564 | 0.022042 | 0.017557 | 0.022961 | 0.028417 | 0.0083173 | 0.0012681 | 8.3207e-06
|  |  |  | 118.3108 | 1.6517 | 0.55202 | 3.3282 | 2.2606 | 0.362 | 0.28834 | 0.3771 | 0.4667 | 0.1366 | 0.020827 | 0.00013665
|  |  |  | 232.5627 | 29.7341 | 0.76109 | 4.344 | 3.1168 | 6.5167 | 5.1907 | 6.7886 | 8.4016 | 2.4591 | 0.37493 | 0.0024601
|  |  |  | 648.8564 | 2150.2109 | 1.2456 | 6.7 | 5.101 | 352.4496 | 341.4725 | 516.6645 | 700.6679 | 207.1634 | 31.5858 | 0.20725
|  |  |  | 1687 | 42591.0154 | 2.0499 | 10.611 | 8.3947 | 3985.421 | 4596.2544 | 8529.8905 | 15277.8415 | 7560.5638 | 2622.695 | 18.3493

## conv output
Discharge | Bedload transport | Discharge | Bedload Transport |  | Wtr Depth |  | Hydraulic radius
(cms) | rate (kg/min.) | cfs | tons/min | tons/day | m | ft | m
0.18 | 7.6031e-12 | 6.3566 | 8.3809e-15 | 1.2069e-11 | 0.2713 | 0.83582 | 0.14939 | 0.49013
0.19822 | 1.123e-11 | 7 | 1.2379e-14 | 1.7825e-11 | 0.28174 | 0.86797 | 0.1555 | 0.51015
0.19822 | 1.123e-11 | 7 | 1.2379e-14 | 1.7825e-11 | 0.28174 | 0.86797 | 0.1555 | 0.51015
0.19822 | 1.123e-11 | 7 | 1.2379e-14 | 1.7825e-11 | 0.28174 | 0.86797 | 0.1555 | 0.51015
0.19822 | 1.123e-11 | 7 | 1.2379e-14 | 1.7825e-11 | 0.28174 | 0.86797 | 0.1555 | 0.51015
0.19822 | 1.123e-11 | 7 | 1.2379e-14 | 1.7825e-11 | 0.28174 | 0.86797 | 0.1555 | 0.51015
0.19822 | 1.123e-11 | 7 | 1.2379e-14 | 1.7825e-11 | 0.28174 | 0.86797 | 0.1555 | 0.51015
0.19822 | 1.123e-11 | 7 | 1.2379e-14 | 1.7825e-11 | 0.28174 | 0.86797 | 0.1555 | 0.51015
0.19822 | 1.123e-11 | 7 | 1.2379e-14 | 1.7825e-11 | 0.28174 | 0.86797 | 0.1555 | 0.51015
0.19822 | 1.123e-11 | 7 | 1.2379e-14 | 1.7825e-11 | 0.28174 | 0.86797 | 0.1555 | 0.51015
0.19822 | 1.123e-11 | 7 | 1.2379e-14 | 1.7825e-11 | 0.28174 | 0.86797 | 0.1555 | 0.51015
0.19822 | 1.123e-11 | 7 | 1.2379e-14 | 1.7825e-11 | 0.28174 | 0.86797 | 0.1555 | 0.51015
0.19822 | 1.123e-11 | 7 | 1.2379e-14 | 1.7825e-11 | 0.28174 | 0.86797 | 0.1555 | 0.51015
0.19822 | 1.123e-11 | 7 | 1.2379e-14 | 1.7825e-11 | 0.28174 | 0.86797 | 0.1555 | 0.51015
0.19822 | 1.123e-11 | 7 | 1.2379e-14 | 1.7825e-11 | 0.28174 | 0.86797 | 0.1555 | 0.51015
0.19822 | 1.123e-11 | 7 | 1.2379e-14 | 1.7825e-11 | 0.28174 | 0.86797 | 0.1555 | 0.51015
0.19822 | 1.123e-11 | 7 | 1.2379e-14 | 1.7825e-11 | 0.28174 | 0.86797 | 0.1555 | 0.51015
0.19822 | 1.123e-11 | 7 | 1.2379e-14 | 1.7825e-11 | 0.28174 | 0.86797 | 0.1555 | 0.51015
5.1444 | 7.8336e-07 | 181.6735 | 8.635e-10 | 1.2434e-06 | 1.0839 | 3.3394 | 0.45644 | 1.4975
23.0074 | 0.00077461 | 812.4955 | 8.5385e-07 | 0.0012295 | 1.7907 | 5.5168 | 0.96462 | 3.1647
41.4234 | 0.012011 | 1462.8456 | 1.324e-05 | 0.019066 | 2.1982 | 6.7721 | 1.3081 | 4.2916
66.1521 | 0.10057 | 2336.1264 | 0.00011086 | 0.15964 | 2.6115 | 8.0454 | 1.6564 | 5.4345
118.3108 | 1.6517 | 4178.0844 | 0.0018207 | 2.6218 | 3.3282 | 10.2536 | 2.2606 | 7.4167
232.5627 | 29.7341 | 8212.8284 | 0.032776 | 47.1974 | 4.344 | 13.3829 | 3.1168 | 10.2256
648.8564 | 2150.2109 | 22914.0221 | 2.3702 | 3413.0556 | 6.7 | 20.6413 | 5.101 | 16.7355
1687 | 42591.0154 | 59575.52 | 46.9481 | 67605.2299 | 10.611 | 32.6904 | 8.3947 | 27.5414
[11 empty] | hyd radius (ft) | Q (cfs)
[10 empty] | critical | 2.35 | 470.0675
[9 empty] | ~6 cfs (measured at time of survey) | low flow | 0.78 | 25.4973
[9 empty] | ~150 cfs | BF | 1.42 | 160.693