## Note
This workbook contains bedload transport calculation results from USDA Forest Service's BAGS software.
Bedload transport equation used: The surface-based bedload equation of Wilcock and Crowe (2003).
Input data are stored in worksheet "Input" and results are stored in worksheet "Output".
Calculation was performed by Kathi Peacock on 1/2/2013.

## Input
Water surface slope | 0.029 | FLOW DURATION CURVE |  | SURFACE GRAIN SIZE DISTRIBUTION
|  |  | Exceedance | Size (mm) | % Finer
Bankfull width | N/A | Discharge (cms) | probability (%) | 8 | 0
|  | 2.3503 | 100 | 16 | 3.03
Flow duration curve is given |  | 5.1583 | 90 | 32 | 7.27
on Columns E and F |  | 6.5488 | 80 | 64 | 16.97
|  | 7.9641 | 70 | 128 | 39.39
Left floodplain boundary | 21.7 | 10.2972 | 60 | 256 | 56.97
Left floodplain Manning's n | 0.12 | 15.4259 | 50 | 512 | 84.24
Right floodplain boundary | 42.7 | 20.5688 | 45 | 1064 | 100
Right floodplain Manning's n | 0.17 | 27.004 | 40
|  | 34.7662 | 35
CROSS SECTION |  | 43.7542 | 30 | STATISTICS OF THE ABOVE GRAIN SIZE DISTRIBUTION:
Lateral distance (m) | Elevation (m) | 52.0813 | 25 | Geometric mean (mm) |  | 171.9169
0 | 36.6522 | 63.1642 | 20 | Geometric standard deviation |  | 2.9225
0.9144 | 34.9087 | 76.3036 | 15 | D10 (mm) |  | 38.8879
1.6764 | 35.0733 | 95.1695 | 10 | D16 (mm) |  | 59.7141
2.286 | 34.8752 | 100.2188 | 9 | D25 (mm) |  | 82.0316
3.2004 | 35.4726 | 106.531 | 8 | D50 (mm) |  | 194.476
3.81 | 35.4635 | 113.103 | 7 | D65 (mm) |  | 313.9616
4.7244 | 35.1953 | 121.6025 | 6 | D75 (mm) |  | 404.8128
5.1816 | 35.0947 | 131.9475 | 5 | D84 (mm) |  | 508.8551
5.334 | 36.2194 | 146.3019 | 4 | D90 (mm) |  | 668.8709
6.2484 | 35.9481 | 164.6118 | 3
6.7056 | 35.3172 | 196.973 | 2 | Main channel Manning's n |  | 0.13
7.62 | 35.5275 | 296.1019 | 1
8.5344 | 35.241 | 424.4194 | 0.5
9.144 | 35.5976 | 836.1942 | 0.1
9.906 | 35.558 | 1860 | 0
9.9974 | 34.3022
10.0584 | 34.2687
10.668 | 33.9395
11.5824 | 33.7536
12.4968 | 34.0797
13.4112 | 34.0858
14.0208 | 34.3449
14.9352 | 33.7657
15.8496 | 33.845
16.4592 | 33.2019
17.2212 | 33.2567
17.9832 | 33.5707
18.8976 | 34.8447
19.0805 | 33.5737
19.812 | 34.0431
20.7264 | 34.2047
21.6408 | 33.8785
21.7627 | 33.211
21.8846 | 32.8422
22.5552 | 32.9794
23.4696 | 33.0098
24.384 | 33.0098
25.2984 | 32.8605
26.2128 | 32.6136
26.67 | 32.7111
27.1272 | 33.4518
28.0416 | 33.4427
28.8036 | 32.6593
28.8341 | 32.6288
29.1084 | 32.3606
30.0228 | 32.257
30.7848 | 32.2174
31.6992 | 32.2265
32.3088 | 32.3393
32.7355 | 32.5435
33.3451 | 32.1534
33.8328 | 32.2296
34.1376 | 32.7081
34.4424 | 32.5404
35.2044 | 32.5679
35.3568 | 32.5953
35.3873 | 32.6288
36.2102 | 33.3421
36.8808 | 33.3817
37.7952 | 33.4061
38.4962 | 32.6288
38.4658 | 33.3665
38.801 | 32.4063
39.2887 | 32.5465
39.3192 | 32.6288
39.3497 | 32.8026
39.9288 | 32.891
40.8432 | 32.8452
41.7576 | 32.9001
42.672 | 33.211
43.5864 | 33.3573
44.5008 | 33.3512
45.019 | 33.4
44.958 | 34.2687
45.0494 | 36.0883
45.2018 | 36.067

## Output
Average bedload transport rate (kg/min.) |  |  | 245.4103
RATING CURVES
BEDLOAD GRAIN SIZE DISTRIBUTION |  |  |  | Discharge | Bedload transport | Transport | Max water | Hydraulic | Sediment transport rate by size, in kg/min.
Size (mm) | % Finer |  |  | (cms) | rate (kg/min.) | Stage | depth (m) | radius (m) | 8 - 16 mm | 16 - 32 mm | 32 - 64 mm | 64 - 128 mm | 128 - 256 mm | 256 - 512 mm | 512 - 1064 mm
8 | 0 |  |  | 2.3503 | 1.4893e-06 | 0.13537 | 0.70981 | 0.31376 | 3.264e-07 | 2.5998e-07 | 3.4002e-07 | 4.2081e-07 | 1.2317e-07 | 1.8779e-08 | 1.2322e-10
16 | 7 |  |  | 5.1583 | 1.2745e-05 | 0.16298 | 0.96061 | 0.37773 | 2.7932e-06 | 2.2248e-06 | 2.9097e-06 | 3.6011e-06 | 1.054e-06 | 1.607e-07 | 1.0544e-09
32 | 15 |  |  | 6.5488 | 3.9004e-05 | 0.18375 | 1.0356 | 0.42588 | 8.5484e-06 | 6.809e-06 | 8.9051e-06 | 1.1021e-05 | 3.2257e-06 | 4.9182e-07 | 3.227e-09
64 | 32 |  |  | 7.9641 | 9.8664e-05 | 0.20307 | 1.104 | 0.47065 | 2.1624e-05 | 1.7224e-05 | 2.2526e-05 | 2.7878e-05 | 8.1597e-06 | 1.2441e-06 | 8.163e-09
128 | 65 |  |  | 10.2972 | 0.00029895 | 0.22822 | 1.2083 | 0.52895 | 6.552e-05 | 5.2188e-05 | 6.8253e-05 | 8.4471e-05 | 2.4724e-05 | 3.7696e-06 | 2.4734e-08
256 | 85 |  |  | 15.4259 | 0.0015546 | 0.27113 | 1.3918 | 0.62839 | 0.00034073 | 0.0002714 | 0.00035494 | 0.00043928 | 0.00012857 | 1.9603e-05 | 1.2862e-07
512 | 99 |  |  | 20.5688 | 0.0068267 | 0.31957 | 1.525 | 0.74067 | 0.0014962 | 0.0011917 | 0.0015586 | 0.0019289 | 0.00056458 | 8.608e-05 | 5.6481e-07
1064 | 100 |  |  | 27.004 | 0.027733 | 0.37343 | 1.6731 | 0.8655 | 0.0060782 | 0.0048415 | 0.0063318 | 0.0078363 | 0.0022936 | 0.0003497 | 2.2945e-06
|  |  |  | 34.7662 | 0.099648 | 0.43046 | 1.8299 | 0.99767 | 0.02184 | 0.017396 | 0.022751 | 0.028156 | 0.0082411 | 0.0012565 | 8.2444e-06
|  |  |  | 43.7542 | 0.31335 | 0.48889 | 1.9906 | 1.1331 | 0.068676 | 0.054702 | 0.071541 | 0.08854 | 0.025915 | 0.0039511 | 2.5925e-05
STATISTICS OF THE ABOVE GRAIN SIZE DISTRIBUTION: |  |  |  | 52.0813 | 0.71555 | 0.53587 | 2.1198 | 1.242 | 0.15682 | 0.12491 | 0.16337 | 0.20219 | 0.059177 | 0.0090227 | 5.9201e-05
Geometric mean (mm) |  | 88.66 |  | 63.1642 | 1.7604 | 0.59224 | 2.2748 | 1.3726 | 0.38581 | 0.30731 | 0.40191 | 0.4974 | 0.14558 | 0.022197 | 0.00014564
Geometric standard deviation |  | 2.65 |  | 76.3036 | 4.2709 | 0.65354 | 2.4433 | 1.5147 | 0.93604 | 0.74557 | 0.97509 | 1.2068 | 0.35321 | 0.053853 | 0.00035335
D10 (mm) |  | 20.75 |  | 95.1695 | 12.3953 | 0.73567 | 2.6691 | 1.7051 | 2.7166 | 2.1639 | 2.83 | 3.5024 | 1.0251 | 0.1563 | 0.0010255
D16 (mm) |  | 33.33 |  | 100.2188 | 15.886 | 0.75624 | 2.7257 | 1.7527 | 3.4817 | 2.7732 | 3.6269 | 4.4887 | 1.3138 | 0.20031 | 0.0013143
D25 (mm) |  | 48.11 |  | 106.531 | 21.4407 | 0.78186 | 2.7961 | 1.8121 | 4.6991 | 3.7429 | 4.8951 | 6.0583 | 1.7732 | 0.27035 | 0.0017739
D50 (mm) |  | 93.41 |  | 113.103 | 28.949 | 0.80838 | 2.8691 | 1.8736 | 6.3446 | 5.0537 | 6.6094 | 8.1798 | 2.3941 | 0.36503 | 0.0023951
D65 (mm) |  | 128 |  | 121.6025 | 41.2456 | 0.84081 | 2.9582 | 1.9487 | 9.0397 | 7.2003 | 9.4168 | 11.6543 | 3.4111 | 0.52008 | 0.0034125
D75 (mm) |  | 181.02 |  | 131.9475 | 61.5753 | 0.87909 | 3.0635 | 2.0375 | 13.4952 | 10.7492 | 14.0583 | 17.3986 | 5.0924 | 0.77643 | 0.0050945
D84 (mm) |  | 247.28 |  | 146.3019 | 104.7247 | 0.93253 | 3.2104 | 2.1613 | 22.9521 | 18.2819 | 23.9097 | 29.5909 | 8.6609 | 1.3205 | 0.0086644
D90 (mm) |  | 327.91 |  | 164.6118 | 187.6416 | 0.99533 | 3.3831 | 2.3069 | 40.6292 | 32.8675 | 42.9854 | 53.1991 | 15.5708 | 2.374 | 0.015577
|  |  |  | 196.973 | 411.5326 | 1.0895 | 3.642 | 2.5251 | 81.9132 | 72.1375 | 96.9641 | 120.0037 | 35.1237 | 5.3552 | 0.035138
|  |  |  | 296.1019 | 2006.7382 | 1.3337 | 4.3135 | 3.0911 | 298.2153 | 299.7026 | 474.0311 | 684.6541 | 216.8548 | 33.0634 | 0.21694
|  |  |  | 424.4194 | 6261.59 | 1.591 | 5.0214 | 3.6874 | 747.4159 | 806.49 | 1387.2384 | 2248.1927 | 909.4528 | 161.739 | 1.0612
|  |  |  | 836.1942 | 36855.8453 | 2.2451 | 6.8217 | 5.2035 | 3205.4539 | 3762.405 | 7121.3426 | 13082.0137 | 6798.616 | 2862.466 | 23.5482
|  |  |  | 1860 | 201162.6412 | 3.4394 | 10.1083 | 7.9714 | 13424.3497 | 16691.178 | 33658.369 | 66960.6912 | 40389.1349 | 28946.1855 | 1092.7329

## conv output
Discharge | Bedload transport | Discharge | Bedload Transport |  | Wtr Depth |  | Hydraulic radius
(cms) | rate (kg/min.) | cfs | tons/min | tons/day | m | ft | m
2.3503 | 1.4893e-06 | 83 | 1.6416e-09 | 2.364e-06 | 0.70981 | 2.1868 | 0.31376 | 1.0294
5.1583 | 1.2745e-05 | 182.1618 | 1.4048e-08 | 2.023e-05 | 0.96061 | 2.9595 | 0.37773 | 1.2393
6.5488 | 3.9004e-05 | 231.2667 | 4.2994e-08 | 6.1912e-05 | 1.0356 | 3.1905 | 0.42588 | 1.3972
7.9641 | 9.8664e-05 | 281.2482 | 1.0876e-07 | 0.00015661 | 1.104 | 3.4013 | 0.47065 | 1.5441
10.2972 | 0.00029895 | 363.6396 | 3.2953e-07 | 0.00047453 | 1.2083 | 3.7224 | 0.52895 | 1.7354
15.4259 | 0.0015546 | 544.7571 | 1.7137e-06 | 0.0024677 | 1.3918 | 4.2879 | 0.62839 | 2.0616
20.5688 | 0.0068267 | 726.3753 | 7.5251e-06 | 0.010836 | 1.525 | 4.6983 | 0.74067 | 2.43
27.004 | 0.027733 | 953.6314 | 3.0571e-05 | 0.044022 | 1.6731 | 5.1545 | 0.8655 | 2.8395
34.7662 | 0.099648 | 1227.7496 | 0.00010984 | 0.15817 | 1.8299 | 5.6376 | 0.99767 | 3.2732
43.7542 | 0.31335 | 1545.1583 | 0.00034541 | 0.49738 | 1.9906 | 6.1326 | 1.1331 | 3.7175
52.0813 | 0.71555 | 1839.2223 | 0.00078875 | 1.1358 | 2.1198 | 6.5305 | 1.242 | 4.0747
63.1642 | 1.7604 | 2230.6104 | 0.0019404 | 2.7942 | 2.2748 | 7.0081 | 1.3726 | 4.5034
76.3036 | 4.2709 | 2694.6225 | 0.0047078 | 6.7793 | 2.4433 | 7.5273 | 1.5147 | 4.9694
95.1695 | 12.3953 | 3360.8598 | 0.013663 | 19.6752 | 2.6691 | 8.2231 | 1.7051 | 5.594
100.2188 | 15.886 | 3539.1738 | 0.017511 | 25.2161 | 2.7257 | 8.3973 | 1.7527 | 5.7503
106.531 | 21.4407 | 3762.0881 | 0.023634 | 34.0331 | 2.7961 | 8.6143 | 1.8121 | 5.9451
113.103 | 28.949 | 3994.1726 | 0.031911 | 45.9511 | 2.8691 | 8.839 | 1.8736 | 6.1468
121.6025 | 41.2456 | 4294.3273 | 0.045465 | 65.4697 | 2.9582 | 9.1137 | 1.9487 | 6.3934
131.9475 | 61.5753 | 4659.6571 | 0.067874 | 97.7392 | 3.0635 | 9.438 | 2.0375 | 6.6845
146.3019 | 104.7247 | 5166.5753 | 0.11544 | 166.2308 | 3.2104 | 9.8906 | 2.1613 | 7.0908
164.6118 | 187.6416 | 5813.178 | 0.20684 | 297.8457 | 3.3831 | 10.4226 | 2.3069 | 7.5684
196.973 | 411.5326 | 6955.9973 | 0.45363 | 653.2306 | 3.642 | 11.2202 | 2.5251 | 8.2843
296.1019 | 2006.7382 | 10456.6841 | 2.212 | 3185.3197 | 4.3135 | 13.2891 | 3.0911 | 10.1414
424.4194 | 6261.59 | 14988.1473 | 6.9022 | 9939.0969 | 5.0214 | 15.47 | 3.6874 | 12.0978
836.1942 | 36855.8453 | 29529.7595 | 40.6262 | 58501.7256 | 6.8217 | 21.0162 | 5.2035 | 17.0717
1860 | 201162.6412 | 65684.9243 | 221.7416 | 319307.8744 | 10.1083 | 31.1417 | 7.9714 | 26.1525
[11 empty] | hyd radius (ft) | Q (cfs)
[10 empty] | critical | 2.35 | 606.8723
[9 empty] | ~6 cfs (measured at time of survey) | low flow | 0.78 | <83
[9 empty] | ~150 cfs | BF | 1.42 | 160.2013