## Note
This workbook contains bedload transport calculation results from USDA Forest Service's BAGS software.
Bedload transport equation used: The surface-based bedload equation of Wilcock and Crowe (2003).
Input data are stored in worksheet "Input" and results are stored in worksheet "Output".
Calculation was performed by Kathi Peacock on 12/31/2012.

## Input
Water surface slope | 0.002 | FLOW DURATION CURVE |  | SURFACE GRAIN SIZE DISTRIBUTION
|  |  | Exceedance | Size (mm) | % Finer
Bankfull width | N/A | Discharge (cms) | probability (%) | 1 | 0
|  | 0.18 | 100 | 2 | 7.34
Flow duration curve is given |  | 15.6918 | 90 | 4 | 7.34
on Columns E and F |  | 19.2494 | 80 | 8 | 7.34
|  | 22.4162 | 70 | 16 | 9.17
Left floodplain boundary | 87.5 | 27.6768 | 60 | 32 | 19.27
Left floodplain Manning's n | 0.115 | 34.8113 | 50 | 64 | 56.88
Right floodplain boundary | 148.4 | 37.9516 | 45 | 128 | 87.16
Right floodplain Manning's n | 0.15 | 41.6294 | 40 | 256 | 98.17
|  | 46.7553 | 35 | 512 | 99.08
CROSS SECTION |  | 56.1935 | 30 | 1064 | 100
Lateral distance (m) | Elevation (m) | 68.1588 | 25
0 | 35.2014 | 79.8281 | 20
2.4384 | 34.5918 | 99.0387 | 15 | STATISTICS OF THE ABOVE GRAIN SIZE DISTRIBUTION:
3.3528 | 34.3235 | 104.8875 | 10 | Geometric mean (mm) |  | 47.9288
4.2672 | 34.1132 | 106.4836 | 9 | Geometric standard deviation |  | 3.3066
5.1816 | 33.7078 | 108.2772 | 8 | D10 (mm) |  | 16.9336
5.4864 | 33.6621 | 111.2649 | 7 | D16 (mm) |  | 25.5697
6.096 | 33.4701 | 119.3049 | 6 | D25 (mm) |  | 35.5663
7.0104 | 33.3177 | 131.9927 | 5 | D50 (mm) |  | 56.3785
7.9248 | 33.0647 | 149.0289 | 4 | D65 (mm) |  | 77.0745
8.8392 | 32.8392 | 173.0777 | 3 | D75 (mm) |  | 96.904
10.668 | 32.4764 | 206.4765 | 2 | D84 (mm) |  | 119.0775
11.2776 | 32.4124 | 286.7497 | 1 | D90 (mm) |  | 153.1003
12.4968 | 32.3759 | 454.2345 | 0.5
13.716 | 32.1838 | 1039.0565 | 0.1 | Main channel Manning's n |  | 0.08
14.9352 | 32.007 | 2621 | 0
15.8496 | 31.9248
17.0688 | 31.8607
18.288 | 31.8851
19.5072 | 31.8973
20.7264 | 32.0406
21.9456 | 32.3545
23.1648 | 32.4124
23.7744 | 32.3972
24.9936 | 32.3332
26.2128 | 32.3759
27.432 | 32.3637
28.6512 | 32.2966
29.8704 | 32.2387
31.0896 | 32.196
32.3088 | 32.2082
33.528 | 32.3058
34.7472 | 32.4246
35.9664 | 32.574
37.1856 | 32.574
38.4048 | 32.3545
39.624 | 32.2296
40.8432 | 32.0528
42.0624 | 31.815
43.2816 | 31.6352
44.5008 | 31.6596
45.72 | 31.8242
46.9392 | 31.9308
48.1584 | 31.8516
49.3776 | 31.5712
50.5968 | 31.495
51.816 | 31.4767
54.864 | 31.1414
59.1312 | 31.0926
62.1792 | 31.3578
67.056 | 31.6078
70.104 | 31.6748
76.2 | 31.684
79.8576 | 31.3853
82.296 | 31.3456
85.9536 | 31.0744
87.4776 | 31.0073
90.2208 | 30.8031
94.488 | 30.5196
98.1456 | 30.4495
101.1936 | 29.5016
107.5944 | 29.0962
112.776 | 28.8249
118.872 | 28.764
121.92 | 28.5811
124.968 | 28.5018
128.016 | 28.383
131.064 | 28.3525
135.9408 | 28.572
140.208 | 28.7853
143.256 | 28.9621
145.0848 | 29.0962
146.304 | 29.6936
148.4376 | 30.9006
149.0472 | 31.1079
150.876 | 32.4978
151.7904 | 32.7508
153.0096 | 33.2262
153.924 | 33.6621
154.5336 | 33.6682

## Output
Average bedload transport rate (kg/min.) |  |  | 4.4126
RATING CURVES
BEDLOAD GRAIN SIZE DISTRIBUTION |  |  |  | Discharge | Bedload transport | Transport | Max water | Hydraulic | Sediment transport rate by size, in kg/min.
Size (mm) | % Finer |  |  | (cms) | rate (kg/min.) | Stage | depth (m) | radius (m) | 1 - 2 mm | 2 - 4 mm | 4 - 8 mm | 8 - 16 mm | 16 - 32 mm | 32 - 64 mm | 64 - 128 mm | 128 - 256 mm | 256 - 512 mm | 512 - 1064 mm
1 | 0 |  |  | 0.18 | 3.4994e-14 | 0.025268 | 0.1904 | 0.1103 | 2.4784e-14 | 0 | 0 | 1.1205e-15 | 3.3675e-15 | 5.1615e-15 | 5.5729e-16 | 3.1865e-18 | 4.4866e-21 | 1.2221e-22
2 | 24 |  |  | 15.6918 | 4.0429e-06 | 0.17275 | 1.1891 | 0.7541 | 2.8634e-06 | 0 | 0 | 1.2946e-07 | 3.8905e-07 | 5.9632e-07 | 6.4386e-08 | 3.6814e-10 | 5.1835e-13 | 1.4119e-14
4 | 24 |  |  | 19.2494 | 1.1326e-05 | 0.19335 | 1.2926 | 0.84399 | 8.0216e-06 | 0 | 0 | 3.6267e-07 | 1.0899e-06 | 1.6706e-06 | 1.8037e-07 | 1.0313e-09 | 1.4521e-12 | 3.9553e-14
8 | 24 |  |  | 22.4162 | 2.4591e-05 | 0.21049 | 1.3775 | 0.91882 | 1.7417e-05 | 0 | 0 | 7.8743e-07 | 2.3664e-06 | 3.6271e-06 | 3.9163e-07 | 2.2393e-09 | 3.1529e-12 | 8.5879e-14
16 | 28 |  |  | 27.6768 | 7.1225e-05 | 0.23644 | 1.5085 | 1.0321 | 5.0444e-05 | 0 | 0 | 2.2807e-06 | 6.854e-06 | 1.0505e-05 | 1.1343e-06 | 6.4857e-09 | 9.1319e-12 | 2.4873e-13
32 | 44 |  |  | 34.8113 | 0.0002313 | 0.26909 | 1.6671 | 1.1746 | 0.00016381 | 0 | 0 | 7.4062e-06 | 2.2258e-05 | 3.4115e-05 | 3.6835e-06 | 2.1062e-08 | 2.9655e-11 | 8.0774e-13
64 | 87 |  |  | 37.9516 | 0.0003549 | 0.28193 | 1.734 | 1.2307 | 0.00025136 | 0 | 0 | 1.1364e-05 | 3.4152e-05 | 5.2347e-05 | 5.652e-06 | 3.2317e-08 | 4.5502e-11 | 1.2394e-12
128 | 100 |  |  | 41.6294 | 0.000563 | 0.29648 | 1.809 | 1.2942 | 0.00039874 | 0 | 0 | 1.8028e-05 | 5.4178e-05 | 8.3041e-05 | 8.9661e-06 | 5.1266e-08 | 7.2183e-11 | 1.9661e-12
256 | 100 |  |  | 46.7553 | 0.0010103 | 0.31604 | 1.9083 | 1.3795 | 0.00071556 | 0 | 0 | 3.2351e-05 | 9.7225e-05 | 0.00014902 | 1.609e-05 | 9.2e-08 | 1.2954e-10 | 3.5283e-12
512 | 100 |  |  | 56.1935 | 0.0022579 | 0.34393 | 2.094 | 1.5013 | 0.0015991 | 0 | 0 | 7.2298e-05 | 0.00021727 | 0.00033303 | 3.5958e-05 | 2.056e-07 | 2.8948e-10 | 7.885e-12
1064 | 100 |  |  | 68.1588 | 0.0040321 | 0.36256 | 2.3392 | 1.5826 | 0.0028557 | 0 | 0 | 0.00012911 | 0.000388 | 0.00059471 | 6.4212e-05 | 3.6715e-07 | 5.1695e-10 | 1.4081e-11
|  |  |  | 79.8281 | 0.0075039 | 0.3862 | 2.53 | 1.6858 | 0.0053146 | 0 | 0 | 0.00024028 | 0.0007221 | 0.0011068 | 0.0001195 | 6.8329e-07 | 9.6208e-10 | 2.6205e-11
|  |  |  | 99.0387 | 0.021162 | 0.43198 | 2.7823 | 1.8856 | 0.014988 | 0 | 0 | 0.00067763 | 0.0020365 | 0.0031214 | 0.00033702 | 1.927e-06 | 2.7133e-09 | 7.3904e-11
STATISTICS OF THE ABOVE GRAIN SIZE DISTRIBUTION: |  |  |  | 104.8875 | 0.028779 | 0.44699 | 2.8485 | 1.9512 | 0.020382 | 0 | 0 | 0.0009215 | 0.0027694 | 0.0042447 | 0.00045831 | 2.6205e-06 | 3.6897e-09 | 1.005e-10
Geometric mean (mm) |  | 18.25 |  | 106.4836 | 0.031202 | 0.45102 | 2.8663 | 1.9688 | 0.022098 | 0 | 0 | 0.00099909 | 0.0030025 | 0.0046021 | 0.0004969 | 2.8412e-06 | 4.0004e-09 | 1.0896e-10
Geometric standard deviation |  | 4.52 |  | 108.2772 | 0.034093 | 0.45548 | 2.886 | 1.9882 | 0.024146 | 0 | 0 | 0.0010917 | 0.0032808 | 0.0050286 | 0.00054295 | 3.1045e-06 | 4.3711e-09 | 1.1906e-10
D10 (mm) |  | 1.33 |  | 111.2649 | 0.039401 | 0.46286 | 2.9186 | 2.0205 | 0.027905 | 0 | 0 | 0.0012616 | 0.0037915 | 0.0058115 | 0.00062748 | 3.5878e-06 | 5.0516e-09 | 1.376e-10
D16 (mm) |  | 1.59 |  | 119.3049 | 0.057008 | 0.48226 | 3.0041 | 2.1051 | 0.040375 | 0 | 0 | 0.0018254 | 0.0054858 | 0.0084084 | 0.00090787 | 5.191e-06 | 7.309e-09 | 1.9908e-10
D25 (mm) |  | 9.51 |  | 131.9927 | 0.096747 | 0.51145 | 3.1329 | 2.2325 | 0.06852 | 0 | 0 | 0.0030979 | 0.00931 | 0.01427 | 0.0015407 | 8.8096e-06 | 1.2404e-08 | 3.3786e-10
D50 (mm) |  | 35.25 |  | 149.0289 | 0.18061 | 0.54818 | 3.295 | 2.3929 | 0.12792 | 0 | 0 | 0.0057833 | 0.01738 | 0.02664 | 0.0028764 | 1.6446e-05 | 2.3157e-08 | 6.3074e-10
D65 (mm) |  | 44.89 |  | 173.0777 | 0.38169 | 0.5957 | 3.5046 | 2.6003 | 0.27033 | 0 | 0 | 0.012222 | 0.03673 | 0.056297 | 0.0060785 | 3.4756e-05 | 4.8937e-08 | 1.3329e-09
D75 (mm) |  | 52.74 |  | 206.4765 | 0.88904 | 0.65438 | 3.7635 | 2.8565 | 0.62965 | 0 | 0 | 0.028467 | 0.085552 | 0.13113 | 0.014158 | 8.0955e-05 | 1.1399e-07 | 3.1047e-09
D84 (mm) |  | 60.98 |  | 286.7497 | 4.097 | 0.77546 | 4.2977 | 3.385 | 2.9016 | 0 | 0 | 0.13119 | 0.39425 | 0.60429 | 0.065246 | 0.00037306 | 5.2528e-07 | 1.4307e-08
D90 (mm) |  | 75.1 |  | 454.2345 | 28.3128 | 0.96741 | 5.1445 | 4.2229 | 19.5642 | 0 | 0 | 0.96014 | 2.8855 | 4.4227 | 0.47753 | 0.0027304 | 3.8445e-06 | 1.0472e-07
|  |  |  | 1039.0565 | 497.2783 | 1.4472 | 7.2614 | 6.3174 | 215.8821 | 0 | 0 | 22.3165 | 83.217 | 157.8389 | 17.9211 | 0.10247 | 0.00014428 | 3.9298e-06
|  |  |  | 2621 | 5982.928 | 2.314 | 11.0845 | 10.1009 | 1464.2956 | 0 | 0 | 219.2302 | 975.2806 | 2564.4844 | 752.6286 | 6.9985 | 0.0098539 | 0.0002684

## conv output
Discharge | Bedload transport | Discharge | Bedload Transport |  | Wtr Depth |  | Hydraulic radius
(cms) | rate (kg/min.) | cfs | tons/min | tons/day | m | ft | m
0.18 | 3.4994e-14 | 6.3566 | 3.8574e-17 | 5.5546e-14 | 0.1904 | 0.5866 | 0.1103 | 0.36187
15.6918 | 4.0429e-06 | 554.1481 | 4.4565e-09 | 6.4174e-06 | 1.1891 | 3.6633 | 0.7541 | 2.4741
19.2494 | 1.1326e-05 | 679.7834 | 1.2485e-08 | 1.7978e-05 | 1.2926 | 3.9822 | 0.84399 | 2.769
22.4162 | 2.4591e-05 | 791.6163 | 2.7107e-08 | 3.9034e-05 | 1.3775 | 4.2439 | 0.91882 | 3.0145
27.6768 | 7.1225e-05 | 977.3902 | 7.8512e-08 | 0.00011306 | 1.5085 | 4.6473 | 1.0321 | 3.3861
34.8113 | 0.0002313 | 1229.3417 | 2.5496e-07 | 0.00036714 | 1.6671 | 5.1361 | 1.1746 | 3.8537
37.9516 | 0.0003549 | 1340.2407 | 3.9121e-07 | 0.00056334 | 1.734 | 5.3421 | 1.2307 | 4.0375
41.6294 | 0.000563 | 1470.12 | 6.206e-07 | 0.00089366 | 1.809 | 5.5732 | 1.2942 | 4.2459
46.7553 | 0.0010103 | 1651.1381 | 1.1137e-06 | 0.0016037 | 1.9083 | 5.8791 | 1.3795 | 4.526
56.1935 | 0.0022579 | 1984.4449 | 2.4889e-06 | 0.0035839 | 2.094 | 6.4513 | 1.5013 | 4.9255
68.1588 | 0.0040321 | 2406.9928 | 4.4445e-06 | 0.0064001 | 2.3392 | 7.2065 | 1.5826 | 5.1923
79.8281 | 0.0075039 | 2819.0871 | 8.2716e-06 | 0.011911 | 2.53 | 7.7943 | 1.6858 | 5.5308
99.0387 | 0.021162 | 3497.4983 | 2.3327e-05 | 0.033591 | 2.7823 | 8.5717 | 1.8856 | 6.1864
104.8875 | 0.028779 | 3704.048 | 3.1723e-05 | 0.045681 | 2.8485 | 8.7757 | 1.9512 | 6.4014
106.4836 | 0.031202 | 3760.414 | 3.4394e-05 | 0.049527 | 2.8663 | 8.8305 | 1.9688 | 6.4591
108.2772 | 0.034093 | 3823.7513 | 3.7581e-05 | 0.054117 | 2.886 | 8.8912 | 1.9882 | 6.523
111.2649 | 0.039401 | 3929.2624 | 4.3432e-05 | 0.062541 | 2.9186 | 8.9915 | 2.0205 | 6.6287
119.3049 | 0.057008 | 4213.1908 | 6.284e-05 | 0.090489 | 3.0041 | 9.2551 | 2.1051 | 6.9065
131.9927 | 0.096747 | 4661.2547 | 0.00010664 | 0.15357 | 3.1329 | 9.6519 | 2.2325 | 7.3245
149.0289 | 0.18061 | 5262.8766 | 0.00019909 | 0.28669 | 3.295 | 10.1512 | 2.3929 | 7.8506
173.0777 | 0.38169 | 6112.1494 | 0.00042073 | 0.60586 | 3.5046 | 10.7971 | 2.6003 | 8.5312
206.4765 | 0.88904 | 7291.6088 | 0.00097999 | 1.4112 | 3.7635 | 11.5947 | 2.8565 | 9.3715
286.7497 | 4.097 | 10126.414 | 0.0045161 | 6.5032 | 4.2977 | 13.2403 | 3.385 | 11.1055
454.2345 | 28.3128 | 16041.0529 | 0.031209 | 44.9412 | 5.1445 | 15.8493 | 4.2229 | 13.8544
1039.0565 | 497.2783 | 36693.7337 | 0.54815 | 789.3358 | 7.2614 | 22.3709 | 6.3174 | 20.7261
2621 | 5982.928 | 92559.24 | 6.595 | 9496.7734 | 11.0845 | 34.1493 | 10.1009 | 33.1391
[11 empty] | hyd radius (ft) | Q (cfs)
[10 empty] | critical | 7.34 | 4624.0168
[9 empty] | ~65 cfs (measured at time of survey) | low flow | 1.32 | 167.9018
[9 empty] | ~2700 cfs (estimated from PHABSIM Stage-Q) | BF | 5.73 | 2836.3253