## Note
This workbook contains bedload transport calculation results from USDA Forest Service's BAGS software.
Bedload transport equation used: The surface-based bedload equation of Wilcock and Crowe (2003).
Input data are stored in worksheet "Input" and results are stored in worksheet "Output".
Calculation was performed by Kathi Peacock on 12/31/2012.

## Input
Water surface slope | 0.002 | FLOW DURATION CURVE |  | SURFACE GRAIN SIZE DISTRIBUTION
|  |  | Exceedance | Size (mm) | % Finer
Bankfull width | N/A | Discharge (cms) | probability (%) | 1 | 0
|  | 2.78 | 100 | 2 | 7.34
Flow duration curve is given |  | 6.2625 | 90 | 4 | 7.34
on Columns E and F |  | 7.9676 | 80 | 8 | 7.34
|  | 9.7786 | 70 | 16 | 9.17
Left floodplain boundary | 87.5 | 12.95 | 60 | 32 | 19.27
Left floodplain Manning's n | 0.115 | 20.0859 | 50 | 64 | 56.88
Right floodplain boundary | 148.4 | 27.1716 | 45 | 128 | 87.16
Right floodplain Manning's n | 0.15 | 36.2171 | 40 | 256 | 98.17
|  | 46.678 | 35 | 512 | 99.08
CROSS SECTION |  | 59.1312 | 30 | 1064 | 100
Lateral distance (m) | Elevation (m) | 71.2648 | 25
0 | 35.2014 | 86.3273 | 20
2.4384 | 34.5918 | 104.3382 | 15 | STATISTICS OF THE ABOVE GRAIN SIZE DISTRIBUTION:
3.3528 | 34.3235 | 129.4584 | 10 | Geometric mean (mm) |  | 47.9288
4.2672 | 34.1132 | 136.8406 | 9 | Geometric standard deviation |  | 3.3066
5.1816 | 33.7078 | 145.4684 | 8 | D10 (mm) |  | 16.9336
5.4864 | 33.6621 | 154.4793 | 7 | D16 (mm) |  | 25.5697
6.096 | 33.4701 | 166.0177 | 6 | D25 (mm) |  | 35.5663
7.0104 | 33.3177 | 181.0532 | 5 | D50 (mm) |  | 56.3785
7.9248 | 33.0647 | 203.2782 | 4 | D65 (mm) |  | 77.0745
8.8392 | 32.8392 | 231.7466 | 3 | D75 (mm) |  | 96.904
10.668 | 32.4764 | 283.7929 | 2 | D84 (mm) |  | 119.0775
11.2776 | 32.4124 | 427.0043 | 1 | D90 (mm) |  | 153.1003
12.4968 | 32.3759 | 591.1559 | 0.5
13.716 | 32.1838 | 1177.5316 | 0.1 | Main channel Manning's n |  | 0.08
14.9352 | 32.007 | 2752 | 0
15.8496 | 31.9248
17.0688 | 31.8607
18.288 | 31.8851
19.5072 | 31.8973
20.7264 | 32.0406
21.9456 | 32.3545
23.1648 | 32.4124
23.7744 | 32.3972
24.9936 | 32.3332
26.2128 | 32.3759
27.432 | 32.3637
28.6512 | 32.2966
29.8704 | 32.2387
31.0896 | 32.196
32.3088 | 32.2082
33.528 | 32.3058
34.7472 | 32.4246
35.9664 | 32.574
37.1856 | 32.574
38.4048 | 32.3545
39.624 | 32.2296
40.8432 | 32.0528
42.0624 | 31.815
43.2816 | 31.6352
44.5008 | 31.6596
45.72 | 31.8242
46.9392 | 31.9308
48.1584 | 31.8516
49.3776 | 31.5712
50.5968 | 31.495
51.816 | 31.4767
54.864 | 31.1414
59.1312 | 31.0926
62.1792 | 31.3578
67.056 | 31.6078
70.104 | 31.6748
76.2 | 31.684
79.8576 | 31.3853
82.296 | 31.3456
85.9536 | 31.0744
87.4776 | 31.0073
90.2208 | 30.8031
94.488 | 30.5196
98.1456 | 30.4495
101.1936 | 29.5016
107.5944 | 29.0962
112.776 | 28.8249
118.872 | 28.764
121.92 | 28.5811
124.968 | 28.5018
128.016 | 28.383
131.064 | 28.3525
135.9408 | 28.572
140.208 | 28.7853
143.256 | 28.9621
145.0848 | 29.0962
146.304 | 29.6936
148.4376 | 30.9006
149.0472 | 31.1079
150.876 | 32.4978
151.7904 | 32.7508
153.0096 | 33.2262
153.924 | 33.6621
154.5336 | 33.6682

## Output
Average bedload transport rate (kg/min.) |  |  | 5.7439
RATING CURVES
BEDLOAD GRAIN SIZE DISTRIBUTION |  |  |  | Discharge | Bedload transport | Transport | Max water | Hydraulic | Sediment transport rate by size, in kg/min.
Size (mm) | % Finer |  |  | (cms) | rate (kg/min.) | Stage | depth (m) | radius (m) | 1 - 2 mm | 2 - 4 mm | 4 - 8 mm | 8 - 16 mm | 16 - 32 mm | 32 - 64 mm | 64 - 128 mm | 128 - 256 mm | 256 - 512 mm | 512 - 1064 mm
1 | 0 |  |  | 2.78 | 1.3337e-09 | 0.07331 | 0.60572 | 0.32001 | 9.4461e-10 | 0 | 0 | 4.2707e-11 | 1.2835e-10 | 1.9672e-10 | 2.124e-11 | 1.2145e-13 | 1.71e-16 | 4.6577e-18
2 | 24 |  |  | 6.2625 | 5.2633e-08 | 0.10832 | 0.82341 | 0.47285 | 3.7276e-08 | 0 | 0 | 1.6853e-09 | 5.0648e-09 | 7.7631e-09 | 8.382e-10 | 4.7927e-12 | 6.7481e-15 | 1.838e-16
4 | 24 |  |  | 7.9676 | 1.6225e-07 | 0.12222 | 0.90346 | 0.5335 | 1.1491e-07 | 0 | 0 | 5.1952e-09 | 1.5613e-08 | 2.3931e-08 | 2.5839e-09 | 1.4774e-11 | 2.0802e-14 | 5.666e-16
8 | 24 |  |  | 9.7786 | 4.2426e-07 | 0.1355 | 0.98087 | 0.59147 | 3.0048e-07 | 0 | 0 | 1.3585e-08 | 4.0827e-08 | 6.2577e-08 | 6.7566e-09 | 3.8633e-11 | 5.4395e-14 | 1.4816e-15
16 | 28 |  |  | 12.95 | 1.5581e-06 | 0.15572 | 1.1014 | 0.67973 | 1.1035e-06 | 0 | 0 | 4.9891e-08 | 1.4994e-07 | 2.2981e-07 | 2.4813e-08 | 1.4188e-10 | 1.9977e-13 | 5.4412e-15
32 | 44 |  |  | 20.0859 | 1.4064e-05 | 0.19799 | 1.3155 | 0.86424 | 9.9603e-06 | 0 | 0 | 4.5032e-07 | 1.3533e-06 | 2.0743e-06 | 2.2397e-07 | 1.2806e-09 | 1.8031e-12 | 4.9113e-14
64 | 87 |  |  | 27.1716 | 6.4868e-05 | 0.23403 | 1.4964 | 1.0216 | 4.5942e-05 | 0 | 0 | 2.0771e-06 | 6.2423e-06 | 9.5678e-06 | 1.0331e-06 | 5.9068e-09 | 8.3168e-12 | 2.2653e-13
128 | 100 |  |  | 36.2171 | 0.00028139 | 0.27489 | 1.6973 | 1.1999 | 0.00019929 | 0 | 0 | 9.0102e-06 | 2.7078e-05 | 4.1504e-05 | 4.4813e-06 | 2.5623e-08 | 3.6077e-11 | 9.8267e-13
256 | 100 |  |  | 46.678 | 0.0010015 | 0.31573 | 1.9067 | 1.3782 | 0.00070927 | 0 | 0 | 3.2067e-05 | 9.637e-05 | 0.00014771 | 1.5949e-05 | 9.1191e-08 | 1.284e-10 | 3.4973e-12
512 | 100 |  |  | 59.1312 | 0.0024322 | 0.34503 | 2.1691 | 1.5061 | 0.0017226 | 0 | 0 | 7.788e-05 | 0.00023405 | 0.00035874 | 3.8734e-05 | 2.2147e-07 | 3.1183e-10 | 8.4937e-12
1064 | 100 |  |  | 71.2648 | 0.0047724 | 0.36875 | 2.3924 | 1.6096 | 0.00338 | 0 | 0 | 0.00015281 | 0.00045924 | 0.0007039 | 7.6002e-05 | 4.3456e-07 | 6.1187e-10 | 1.6666e-11
|  |  |  | 86.3273 | 0.010575 | 0.4004 | 2.6242 | 1.7478 | 0.0074898 | 0 | 0 | 0.00033862 | 0.0010177 | 0.0015598 | 0.00016842 | 9.6297e-07 | 1.3559e-09 | 3.6931e-11
|  |  |  | 104.3382 | 0.028018 | 0.44566 | 2.8426 | 1.9454 | 0.019844 | 0 | 0 | 0.00089715 | 0.0026962 | 0.0041326 | 0.0004462 | 2.5513e-06 | 3.5923e-09 | 9.7846e-11
STATISTICS OF THE ABOVE GRAIN SIZE DISTRIBUTION: |  |  |  | 129.4584 | 0.087433 | 0.50573 | 3.1077 | 2.2076 | 0.061923 | 0 | 0 | 0.0027996 | 0.0084136 | 0.012896 | 0.0013924 | 7.9615e-06 | 1.121e-08 | 3.0533e-10
Geometric mean (mm) |  | 18.25 |  | 136.8406 | 0.11659 | 0.52216 | 3.1802 | 2.2793 | 0.082574 | 0 | 0 | 0.0037333 | 0.011219 | 0.017197 | 0.0018568 | 1.0617e-05 | 1.4948e-08 | 4.0716e-10
Geometric standard deviation |  | 4.52 |  | 145.4684 | 0.1596 | 0.5407 | 3.262 | 2.3602 | 0.11303 | 0 | 0 | 0.0051103 | 0.015358 | 0.02354 | 0.0025417 | 1.4533e-05 | 2.0462e-08 | 5.5735e-10
D10 (mm) |  | 1.33 |  | 154.4793 | 0.21651 | 0.55934 | 3.3442 | 2.4416 | 0.15334 | 0 | 0 | 0.0069329 | 0.020835 | 0.031935 | 0.0034481 | 1.9715e-05 | 2.776e-08 | 7.5612e-10
D16 (mm) |  | 1.59 |  | 166.0177 | 0.31097 | 0.5823 | 3.4455 | 2.5418 | 0.22024 | 0 | 0 | 0.0099575 | 0.029925 | 0.045867 | 0.0049524 | 2.8317e-05 | 3.987e-08 | 1.086e-09
D25 (mm) |  | 9.51 |  | 181.0532 | 0.47633 | 0.61055 | 3.5701 | 2.6651 | 0.33735 | 0 | 0 | 0.015252 | 0.045837 | 0.070256 | 0.0075857 | 4.3374e-05 | 6.107e-08 | 1.6634e-09
D50 (mm) |  | 35.25 |  | 203.2782 | 0.82626 | 0.64908 | 3.7401 | 2.8333 | 0.58519 | 0 | 0 | 0.026457 | 0.079511 | 0.12187 | 0.013159 | 7.5238e-05 | 1.0594e-07 | 2.8855e-09
D65 (mm) |  | 44.89 |  | 231.7466 | 1.5392 | 0.69553 | 3.9451 | 3.0361 | 1.0901 | 0 | 0 | 0.049285 | 0.14811 | 0.22702 | 0.024512 | 0.00014016 | 1.9734e-07 | 5.3751e-09
D75 (mm) |  | 52.74 |  | 283.7929 | 3.9171 | 0.7716 | 4.2807 | 3.3681 | 2.7742 | 0 | 0 | 0.12543 | 0.37694 | 0.57775 | 0.062381 | 0.00035668 | 5.0221e-07 | 1.3679e-08
D84 (mm) |  | 60.98 |  | 427.0043 | 22.249 | 0.93909 | 5.0196 | 4.0993 | 15.5527 | 0 | 0 | 0.73491 | 2.2086 | 3.3852 | 0.36551 | 0.0020899 | 2.9426e-06 | 8.0151e-08
D90 (mm) |  | 75.1 |  | 591.1559 | 74.4233 | 1.0981 | 5.721 | 4.7932 | 47.0637 | 0 | 0 | 3.003 | 9.0236 | 13.831 | 1.4934 | 0.0085387 | 1.2023e-05 | 3.2747e-07
|  |  |  | 1177.5316 | 725.2752 | 1.5391 | 7.6668 | 6.7186 | 288.309 | 0 | 0 | 31.9504 | 123.3605 | 250.2851 | 31.1915 | 0.17835 | 0.00025111 | 6.8398e-06
|  |  |  | 2752 | 6696.7339 | 2.3737 | 11.348 | 10.3617 | 1600.1996 | 0 | 0 | 242.6745 | 1085.7972 | 2883.8995 | 875.3476 | 8.8028 | 0.012394 | 0.0003376

## conv output
Discharge | Bedload transport | Discharge | Bedload Transport |  | Wtr Depth |  | Hydraulic radius
(cms) | rate (kg/min.) | cfs | tons/min | tons/day | m | ft | m
2.78 | 1.3337e-09 | 98.1742 | 1.4702e-12 | 2.1171e-09 | 0.60572 | 1.8661 | 0.32001 | 1.0499
6.2625 | 5.2633e-08 | 221.1556 | 5.8017e-11 | 8.3545e-08 | 0.82341 | 2.5368 | 0.47285 | 1.5513
7.9676 | 1.6225e-07 | 281.3719 | 1.7885e-10 | 2.5754e-07 | 0.90346 | 2.7834 | 0.5335 | 1.7503
9.7786 | 4.2426e-07 | 345.3244 | 4.6766e-10 | 6.7344e-07 | 0.98087 | 3.0219 | 0.59147 | 1.9405
12.95 | 1.5581e-06 | 457.3241 | 1.7175e-09 | 2.4732e-06 | 1.1014 | 3.3932 | 0.67973 | 2.2301
20.0859 | 1.4064e-05 | 709.3242 | 1.5502e-08 | 2.2323e-05 | 1.3155 | 4.0529 | 0.86424 | 2.8354
27.1716 | 6.4868e-05 | 959.5498 | 7.1504e-08 | 0.00010297 | 1.4964 | 4.6101 | 1.0216 | 3.3516
36.2171 | 0.00028139 | 1278.9869 | 3.1018e-07 | 0.00044665 | 1.6973 | 5.2292 | 1.1999 | 3.9368
46.678 | 0.0010015 | 1648.41 | 1.1039e-06 | 0.0015896 | 1.9067 | 5.8743 | 1.3782 | 4.5216
59.1312 | 0.0024322 | 2088.1877 | 2.681e-06 | 0.0038607 | 2.1691 | 6.6827 | 1.5061 | 4.9413
71.2648 | 0.0047724 | 2516.6784 | 5.2606e-06 | 0.0075752 | 2.3924 | 7.3705 | 1.6096 | 5.2809
86.3273 | 0.010575 | 3048.6034 | 1.1657e-05 | 0.016786 | 2.6242 | 8.0846 | 1.7478 | 5.7342
104.3382 | 0.028018 | 3684.6487 | 3.0885e-05 | 0.044474 | 2.8426 | 8.7576 | 1.9454 | 6.3823
129.4584 | 0.087433 | 4571.7564 | 9.6377e-05 | 0.13878 | 3.1077 | 9.5741 | 2.2076 | 7.2426
136.8406 | 0.11659 | 4832.453 | 0.00012852 | 0.18507 | 3.1802 | 9.7975 | 2.2793 | 7.4779
145.4684 | 0.1596 | 5137.141 | 0.00017592 | 0.25333 | 3.262 | 10.0494 | 2.3602 | 7.7434
154.4793 | 0.21651 | 5455.3559 | 0.00023866 | 0.34368 | 3.3442 | 10.3028 | 2.4416 | 8.0104
166.0177 | 0.31097 | 5862.828 | 0.00034279 | 0.49361 | 3.4455 | 10.6148 | 2.5418 | 8.3392
181.0532 | 0.47633 | 6393.8001 | 0.00052505 | 0.75608 | 3.5701 | 10.9988 | 2.6651 | 8.7438
203.2782 | 0.82626 | 7178.6623 | 0.00091079 | 1.3115 | 3.7401 | 11.5226 | 2.8333 | 9.2956
231.7466 | 1.5392 | 8184.0105 | 0.0016966 | 2.4432 | 3.9451 | 12.154 | 3.0361 | 9.9609
283.7929 | 3.9171 | 10021.996 | 0.0043178 | 6.2176 | 4.2807 | 13.1879 | 3.3681 | 11.0502
427.0043 | 22.249 | 15079.433 | 0.024525 | 35.3161 | 5.0196 | 15.4645 | 4.0993 | 13.4489
591.1559 | 74.4233 | 20876.3605 | 0.082037 | 118.1329 | 5.721 | 17.6252 | 4.7932 | 15.7255
1177.5316 | 725.2752 | 41583.9122 | 0.79947 | 1151.238 | 7.6668 | 23.6199 | 6.7186 | 22.0424
2752 | 6696.7339 | 97185.4363 | 7.3818 | 10629.8061 | 11.348 | 34.961 | 10.3617 | 33.9945
[11 empty] | hyd radius (ft) | Q (cfs)
[10 empty] | critical | 7.34 | 4586.1624
[9 empty] | ~65 cfs (measured at time of survey) | low flow | 1.32 | 156.8847
[9 empty] | ~2700 cfs (estimated from PHABSIM Stage-Q) | BF | 5.73 | 2805.2721