## Note
This workbook contains bedload transport calculation results from USDA Forest Service's BAGS software.
Bedload transport equation used: The surface-based bedload equation of Wilcock and Crowe (2003).
Input data are stored in worksheet "Input" and results are stored in worksheet "Output".
Calculation was performed by Kathi Peacock on 12/31/2012.

## Input
Water surface slope | 0.002 | FLOW DURATION CURVE |  | SURFACE GRAIN SIZE DISTRIBUTION
|  |  | Exceedance | Size (mm) | % Finer
Bankfull width | N/A | Discharge (cms) | probability (%) | 1 | 0
|  | 0.18 | 100 | 2 | 1.76
Flow duration curve is given |  | 15.6918 | 90 | 4 | 1.76
on Columns E and F |  | 19.2494 | 80 | 8 | 1.76
|  | 22.4162 | 70 | 16 | 2.64
Left floodplain boundary | 9.5 | 27.6768 | 60 | 32 | 7.93
Left floodplain Manning's n | 0.16 | 34.8113 | 50 | 64 | 30.4
Right floodplain boundary | 51.9 | 37.9516 | 45 | 128 | 73.57
Right floodplain Manning's n | 0.0615 | 41.6294 | 40 | 256 | 91.63
|  | 46.7553 | 35 | 512 | 97.36
CROSS SECTION |  | 56.1935 | 30 | 1064 | 100
Lateral distance (m) | Elevation (m) | 68.1588 | 25
0 | 33.8724 | 79.8281 | 20
0.36576 | 33.6347 | 99.0387 | 15 | STATISTICS OF THE ABOVE GRAIN SIZE DISTRIBUTION:
1.6154 | 33.1592 | 104.8875 | 10 | Geometric mean (mm) |  | 85.1907
2.225 | 32.8148 | 106.4836 | 9 | Geometric standard deviation |  | 2.5305
3.4442 | 32.4642 | 108.2772 | 8 | D10 (mm) |  | 34.1108
4.6634 | 32.446 | 111.2649 | 7 | D16 (mm) |  | 41.0473
6.4922 | 31.8059 | 119.3049 | 6 | D25 (mm) |  | 54.1843
7.7114 | 31.5346 | 131.9927 | 5 | D50 (mm) |  | 87.6743
9.5402 | 30.9707 | 149.0289 | 4 | D65 (mm) |  | 111.5488
11.369 | 31.3091 | 173.0777 | 3 | D75 (mm) |  | 135.2297
12.5882 | 30.0716 | 206.4765 | 2 | D84 (mm) |  | 191.0175
13.8074 | 29.8765 | 286.7497 | 1 | D90 (mm) |  | 240.4772
15.6362 | 29.8643 | 454.2345 | 0.5
16.8554 | 29.2395 | 1039.0565 | 0.1 | Main channel Manning's n |  | 0.037
17.465 | 29.1633 | 2621 | 0
18.6842 | 28.5262
20.513 | 28.3068
22.9514 | 28.5994
25.9994 | 29.209
29.0474 | 29.3583
32.0954 | 29.2273
36.3626 | 29.3675
41.2394 | 29.6327
47.3354 | 29.6784
48.5546 | 29.846
50.3834 | 30.0716
51.6026 | 30.736
51.9074 | 30.9707
53.4314 | 31.9857
54.9554 | 32.8209
56.1746 | 33.3878
62.5754 | 33.5189
63.947 | 33.5951
65.6234 | 33.6347
71.7194 | 33.7261
76.2 | 33.8511
91.44 | 34.0126
106.68 | 34.066
121.92 | 34.1498
137.16 | 33.9029
152.4 | 33.5737
158.496 | 33.2262
161.544 | 32.8452
167.64 | 32.3698
170.3832 | 32.193
172.5168 | 32.1198
174.0408 | 32.5191
176.784 | 32.4063
181.356 | 32.6014
185.928 | 33.0342
189.8904 | 34.0431

## Output
Average bedload transport rate (kg/min.) |  |  | 7.981
RATING CURVES
BEDLOAD GRAIN SIZE DISTRIBUTION |  |  |  | Discharge | Bedload transport | Transport | Max water | Hydraulic | Sediment transport rate by size, in kg/min.
Size (mm) | % Finer |  |  | (cms) | rate (kg/min.) | Stage | depth (m) | radius (m) | 1 - 2 mm | 2 - 4 mm | 4 - 8 mm | 8 - 16 mm | 16 - 32 mm | 32 - 64 mm | 64 - 128 mm | 128 - 256 mm | 256 - 512 mm | 512 - 1064 mm
1 | 0 |  |  | 0.18 | 2.3295e-12 | 0.047343 | 0.25932 | 0.13587 | 9.0781e-13 | 0 | 0 | 7.9036e-14 | 2.7129e-13 | 6.1583e-13 | 4.3798e-13 | 1.752e-14 | 7.0514e-17 | 5.9138e-19
2 | 6 |  |  | 15.6918 | 7.5351e-06 | 0.19879 | 1.5184 | 0.5705 | 2.9364e-06 | 0 | 0 | 2.5565e-07 | 8.7749e-07 | 1.9919e-06 | 1.4167e-06 | 5.667e-08 | 2.2808e-10 | 1.9129e-12
4 | 6 |  |  | 19.2494 | 1.6426e-05 | 0.21498 | 1.6088 | 0.61698 | 6.4013e-06 | 0 | 0 | 5.5731e-07 | 1.9129e-06 | 4.3424e-06 | 3.0884e-06 | 1.2354e-07 | 4.9722e-10 | 4.17e-12
8 | 6 |  |  | 22.4162 | 3.1683e-05 | 0.2303 | 1.6776 | 0.66092 | 1.2347e-05 | 0 | 0 | 1.0749e-06 | 3.6896e-06 | 8.3756e-06 | 5.9568e-06 | 2.3828e-07 | 9.5903e-10 | 8.0431e-12
16 | 7 |  |  | 27.6768 | 8.639e-05 | 0.25657 | 1.7758 | 0.73634 | 3.3666e-05 | 0 | 0 | 2.931e-06 | 1.0061e-05 | 2.2838e-05 | 1.6242e-05 | 6.4973e-07 | 2.615e-09 | 2.1931e-11
32 | 17 |  |  | 34.8113 | 0.0002846 | 0.29257 | 1.8887 | 0.83964 | 0.00011091 | 0 | 0 | 9.656e-06 | 3.3144e-05 | 7.5237e-05 | 5.3509e-05 | 2.1405e-06 | 8.6148e-09 | 7.225e-11
64 | 49 |  |  | 37.9516 | 0.00044337 | 0.30717 | 1.9355 | 0.88152 | 0.00017278 | 0 | 0 | 1.5043e-05 | 5.1633e-05 | 0.00011721 | 8.336e-05 | 3.3346e-06 | 1.3421e-08 | 1.1256e-10
128 | 94 |  |  | 41.6294 | 0.0007138 | 0.32366 | 1.9884 | 0.92887 | 0.00027816 | 0 | 0 | 2.4217e-05 | 8.3125e-05 | 0.0001887 | 0.0001342 | 5.3683e-06 | 2.1606e-08 | 1.8121e-10
256 | 100 |  |  | 46.7553 | 0.0012961 | 0.34558 | 2.0589 | 0.99176 | 0.00050508 | 0 | 0 | 4.3973e-05 | 0.00015094 | 0.00034263 | 0.00024368 | 9.7477e-06 | 3.9232e-08 | 3.2903e-10
512 | 100 |  |  | 56.1935 | 0.0033128 | 0.38303 | 2.1814 | 1.0992 | 0.001291 | 0 | 0 | 0.00011239 | 0.00038579 | 0.00087576 | 0.00062284 | 2.4915e-05 | 1.0028e-07 | 8.4099e-10
1064 | 100 |  |  | 68.1588 | 0.0088021 | 0.42625 | 2.3258 | 1.2233 | 0.0034302 | 0 | 0 | 0.00029864 | 0.001025 | 0.0023269 | 0.0016549 | 6.6199e-05 | 2.6644e-07 | 2.2345e-09
|  |  |  | 79.8281 | 0.020072 | 0.4668 | 2.4533 | 1.3397 | 0.007822 | 0 | 0 | 0.000681 | 0.0023375 | 0.0053062 | 0.0037738 | 0.00015096 | 6.0757e-07 | 5.0956e-09
|  |  |  | 99.0387 | 0.060007 | 0.52628 | 2.6511 | 1.5104 | 0.023385 | 0 | 0 | 0.0020359 | 0.0069881 | 0.015863 | 0.011282 | 0.00045131 | 1.8164e-06 | 1.5234e-08
STATISTICS OF THE ABOVE GRAIN SIZE DISTRIBUTION: |  |  |  | 104.8875 | 0.079952 | 0.54302 | 2.7084 | 1.5584 | 0.031157 | 0 | 0 | 0.0027126 | 0.0093108 | 0.021136 | 0.015032 | 0.00060131 | 2.4201e-06 | 2.0297e-08
Geometric mean (mm) |  | 50.21 |  | 106.4836 | 0.085637 | 0.547 | 2.7247 | 1.5698 | 0.033373 | 0 | 0 | 0.0029055 | 0.0099728 | 0.022639 | 0.016101 | 0.00064406 | 2.5922e-06 | 2.174e-08
Geometric standard deviation |  | 2.87 |  | 108.2772 | 0.092405 | 0.55144 | 2.743 | 1.5826 | 0.03601 | 0 | 0 | 0.0031351 | 0.010761 | 0.024428 | 0.017373 | 0.00069496 | 2.797e-06 | 2.3458e-08
D10 (mm) |  | 19.7 |  | 111.2649 | 0.10461 | 0.55878 | 2.773 | 1.6036 | 0.040768 | 0 | 0 | 0.0035493 | 0.012183 | 0.027656 | 0.019669 | 0.00078679 | 3.1666e-06 | 2.6558e-08
D16 (mm) |  | 29.86 |  | 119.3049 | 0.1422 | 0.57715 | 2.8536 | 1.6563 | 0.055416 | 0 | 0 | 0.0048247 | 0.01656 | 0.037593 | 0.026736 | 0.0010695 | 4.3044e-06 | 3.61e-08
D25 (mm) |  | 38.05 |  | 131.9927 | 0.22668 | 0.60664 | 2.9717 | 1.741 | 0.088338 | 0 | 0 | 0.0076909 | 0.026398 | 0.059926 | 0.042619 | 0.0017049 | 6.8616e-06 | 5.7547e-08
D50 (mm) |  | 64.99 |  | 149.0289 | 0.42661 | 0.65044 | 3.11 | 1.8667 | 0.16625 | 0 | 0 | 0.014474 | 0.049681 | 0.11278 | 0.080208 | 0.0032085 | 1.2913e-05 | 1.083e-07
D65 (mm) |  | 81.89 |  | 173.0777 | 0.9542 | 0.7113 | 3.2896 | 2.0413 | 0.37185 | 0 | 0 | 0.032374 | 0.11112 | 0.25225 | 0.1794 | 0.0071763 | 2.8883e-05 | 2.4223e-07
D75 (mm) |  | 95.52 |  | 206.4765 | 2.462 | 0.7903 | 3.5227 | 2.268 | 0.95943 | 0 | 0 | 0.08353 | 0.28671 | 0.65085 | 0.46289 | 0.018516 | 7.4524e-05 | 6.2501e-07
D84 (mm) |  | 109.73 |  | 286.7497 | 13.2796 | 0.96033 | 4.0245 | 2.756 | 4.6001 | 0 | 0 | 0.48251 | 1.6562 | 3.7596 | 2.6738 | 0.10696 | 0.00043048 | 3.6103e-06
D90 (mm) |  | 120.35 |  | 454.2345 | 109.6272 | 1.2467 | 4.8697 | 3.5779 | 21.8737 | 0 | 0 | 3.9477 | 15.676 | 38.995 | 28.0098 | 1.1204 | 0.0045095 | 3.782e-05
|  |  |  | 1039.0565 | 1370.965 | 1.8319 | 6.5957 | 5.2573 | 121.2484 | 0 | 0 | 32.4131 | 153.3117 | 485.2304 | 542.8457 | 35.7706 | 0.14397 | 0.0012074
|  |  |  | 2621 | 7817.1024 | 2.6476 | 8.9999 | 7.5982 | 438.2324 | 0 | 0 | 142.0542 | 726.5248 | 2543.1738 | 3462.4214 | 500.7014 | 3.9612 | 0.033222

## conv output
Discharge | Bedload transport | Discharge | Bedload Transport |  | Wtr Depth |  | Hydraulic radius
(cms) | rate (kg/min.) | cfs | tons/min | tons/day | m | ft | m
0.18 | 2.3295e-12 | 6.3566 | 2.5679e-15 | 3.6977e-12 | 0.25932 | 0.79892 | 0.13587 | 0.44576
15.6918 | 7.5351e-06 | 554.1481 | 8.3059e-09 | 1.196e-05 | 1.5184 | 4.678 | 0.5705 | 1.8717
19.2494 | 1.6426e-05 | 679.7834 | 1.8107e-08 | 2.6074e-05 | 1.6088 | 4.9564 | 0.61698 | 2.0242
22.4162 | 3.1683e-05 | 791.6163 | 3.4924e-08 | 5.0291e-05 | 1.6776 | 5.1683 | 0.66092 | 2.1684
27.6768 | 8.639e-05 | 977.3902 | 9.5228e-08 | 0.00013713 | 1.7758 | 5.4708 | 0.73634 | 2.4158
34.8113 | 0.0002846 | 1229.3417 | 3.1372e-07 | 0.00045176 | 1.8887 | 5.8186 | 0.83964 | 2.7547
37.9516 | 0.00044337 | 1340.2407 | 4.8873e-07 | 0.00070377 | 1.9355 | 5.9629 | 0.88152 | 2.8921
41.6294 | 0.0007138 | 1470.12 | 7.8682e-07 | 0.001133 | 1.9884 | 6.126 | 0.92887 | 3.0474
46.7553 | 0.0012961 | 1651.1381 | 1.4287e-06 | 0.0020573 | 2.0589 | 6.3432 | 0.99176 | 3.2538
56.1935 | 0.0033128 | 1984.4449 | 3.6517e-06 | 0.0052584 | 2.1814 | 6.7204 | 1.0992 | 3.6064
68.1588 | 0.0088021 | 2406.9928 | 9.7026e-06 | 0.013972 | 2.3258 | 7.1652 | 1.2233 | 4.0134
79.8281 | 0.020072 | 2819.0871 | 2.2126e-05 | 0.031861 | 2.4533 | 7.5582 | 1.3397 | 4.3951
99.0387 | 0.060007 | 3497.4983 | 6.6146e-05 | 0.09525 | 2.6511 | 8.1674 | 1.5104 | 4.9552
104.8875 | 0.079952 | 3704.048 | 8.8131e-05 | 0.12691 | 2.7084 | 8.3442 | 1.5584 | 5.1128
106.4836 | 0.085637 | 3760.414 | 9.4398e-05 | 0.13593 | 2.7247 | 8.3944 | 1.5698 | 5.1503
108.2772 | 0.092405 | 3823.7513 | 0.00010186 | 0.14668 | 2.743 | 8.4505 | 1.5826 | 5.1921
111.2649 | 0.10461 | 3929.2624 | 0.00011532 | 0.16606 | 2.773 | 8.543 | 1.6036 | 5.2612
119.3049 | 0.1422 | 4213.1908 | 0.00015675 | 0.22572 | 2.8536 | 8.7913 | 1.6563 | 5.4341
131.9927 | 0.22668 | 4661.2547 | 0.00024987 | 0.35982 | 2.9717 | 9.1553 | 1.741 | 5.7118
149.0289 | 0.42661 | 5262.8766 | 0.00047025 | 0.67716 | 3.11 | 9.5812 | 1.8667 | 6.1242
173.0777 | 0.9542 | 6112.1494 | 0.0010518 | 1.5146 | 3.2896 | 10.1345 | 2.0413 | 6.6972
206.4765 | 2.462 | 7291.6088 | 0.0027139 | 3.908 | 3.5227 | 10.8528 | 2.268 | 7.441
286.7497 | 13.2796 | 10126.414 | 0.014638 | 21.0789 | 4.0245 | 12.3987 | 2.756 | 9.0419
454.2345 | 109.6272 | 16041.0529 | 0.12084 | 174.0125 | 4.8697 | 15.0027 | 3.5779 | 11.7385
1039.0565 | 1370.965 | 36693.7337 | 1.5112 | 2176.1493 | 6.5957 | 20.32 | 5.2573 | 17.2481
2621 | 7817.1024 | 92559.24 | 8.6168 | 12408.1804 | 8.9999 | 27.7269 | 7.5982 | 24.9283
[11 empty] | hyd radius (ft) | Q (cfs)
[10 empty] | critical | 6.6 | 5007.9684
[9 empty] | ~65 cfs (measured at time of survey) | low flow | 1.36 | 1477.6735
[9 empty] | ~2700 cfs (estimated from PHABSIM Stage-Q) | BF | 4.99 | 2931.2671