## Note
This workbook contains bedload transport calculation results from USDA Forest Service's BAGS software.
Bedload transport equation used: The surface-based bedload equation of Wilcock and Crowe (2003).
Input data are stored in worksheet "Input" and results are stored in worksheet "Output".
Calculation was performed by Kathi Peacock on 12/31/2012.

## Input
Water surface slope | 0.002 | FLOW DURATION CURVE |  | SURFACE GRAIN SIZE DISTRIBUTION
|  |  | Exceedance | Size (mm) | % Finer
Bankfull width | N/A | Discharge (cms) | probability (%) | 1 | 0
|  | 2.78 | 100 | 2 | 1.76
Flow duration curve is given |  | 6.2625 | 90 | 4 | 1.76
on Columns E and F |  | 7.9676 | 80 | 8 | 1.76
|  | 9.7786 | 70 | 16 | 2.64
Left floodplain boundary | 9.5 | 12.95 | 60 | 32 | 7.93
Left floodplain Manning's n | 0.16 | 20.0859 | 50 | 64 | 30.4
Right floodplain boundary | 51.9 | 27.1716 | 45 | 128 | 73.57
Right floodplain Manning's n | 0.0615 | 36.2171 | 40 | 256 | 91.63
|  | 46.678 | 35 | 512 | 97.36
CROSS SECTION |  | 59.1312 | 30 | 1064 | 100
Lateral distance (m) | Elevation (m) | 71.2648 | 25
0 | 33.8724 | 86.3273 | 20
0.36576 | 33.6347 | 104.3382 | 15 | STATISTICS OF THE ABOVE GRAIN SIZE DISTRIBUTION:
1.6154 | 33.1592 | 129.4584 | 10 | Geometric mean (mm) |  | 85.1907
2.225 | 32.8148 | 136.8406 | 9 | Geometric standard deviation |  | 2.5305
3.4442 | 32.4642 | 145.4684 | 8 | D10 (mm) |  | 34.1108
4.6634 | 32.446 | 154.4793 | 7 | D16 (mm) |  | 41.0473
6.4922 | 31.8059 | 166.0177 | 6 | D25 (mm) |  | 54.1843
7.7114 | 31.5346 | 181.0532 | 5 | D50 (mm) |  | 87.6743
9.5402 | 30.9707 | 203.2782 | 4 | D65 (mm) |  | 111.5488
11.369 | 31.3091 | 231.7466 | 3 | D75 (mm) |  | 135.2297
12.5882 | 30.0716 | 283.7929 | 2 | D84 (mm) |  | 191.0175
13.8074 | 29.8765 | 427.0043 | 1 | D90 (mm) |  | 240.4772
15.6362 | 29.8643 | 591.1559 | 0.5
16.8554 | 29.2395 | 1177.5316 | 0.1 | Main channel Manning's n |  | 0.037
17.465 | 29.1633 | 2752 | 0
18.6842 | 28.5262
20.513 | 28.3068
22.9514 | 28.5994
25.9994 | 29.209
29.0474 | 29.3583
32.0954 | 29.2273
36.3626 | 29.3675
41.2394 | 29.6327
47.3354 | 29.6784
48.5546 | 29.846
50.3834 | 30.0716
51.6026 | 30.736
51.9074 | 30.9707
53.4314 | 31.9857
54.9554 | 32.8209
56.1746 | 33.3878
62.5754 | 33.5189
63.947 | 33.5951
65.6234 | 33.6347
71.7194 | 33.7261
76.2 | 33.8511
91.44 | 34.0126
106.68 | 34.066
121.92 | 34.1498
137.16 | 33.9029
152.4 | 33.5737
158.496 | 33.2262
161.544 | 32.8452
167.64 | 32.3698
170.3832 | 32.193
172.5168 | 32.1198
174.0408 | 32.5191
176.784 | 32.4063
181.356 | 32.6014
185.928 | 33.0342
189.8904 | 34.0431

## Output
Average bedload transport rate (kg/min.) |  |  | 10.9603
RATING CURVES
BEDLOAD GRAIN SIZE DISTRIBUTION |  |  |  | Discharge | Bedload transport | Transport | Max water | Hydraulic | Sediment transport rate by size, in kg/min.
Size (mm) | % Finer |  |  | (cms) | rate (kg/min.) | Stage | depth (m) | radius (m) | 1 - 2 mm | 2 - 4 mm | 4 - 8 mm | 8 - 16 mm | 16 - 32 mm | 32 - 64 mm | 64 - 128 mm | 128 - 256 mm | 256 - 512 mm | 512 - 1064 mm
1 | 0 |  |  | 2.78 | 2.9268e-07 | 0.16162 | 0.80176 | 0.46382 | 1.1406e-07 | 0 | 0 | 9.9301e-09 | 3.4084e-08 | 7.7373e-08 | 5.5028e-08 | 2.2012e-09 | 8.8594e-12 | 7.4301e-14
2 | 6 |  |  | 6.2625 | 7.457e-07 | 0.16435 | 1.1391 | 0.47167 | 2.906e-07 | 0 | 0 | 2.53e-08 | 8.6841e-08 | 1.9713e-07 | 1.402e-07 | 5.6083e-09 | 2.2572e-11 | 1.8931e-13
4 | 6 |  |  | 7.9676 | 1.0385e-06 | 0.16639 | 1.2389 | 0.47752 | 4.0469e-07 | 0 | 0 | 3.5233e-08 | 1.2094e-07 | 2.7453e-07 | 1.9525e-07 | 7.8102e-09 | 3.1434e-11 | 2.6363e-13
8 | 6 |  |  | 9.7786 | 1.3525e-06 | 0.16774 | 1.3322 | 0.4814 | 5.2706e-07 | 0 | 0 | 4.5887e-08 | 1.575e-07 | 3.5754e-07 | 2.5428e-07 | 1.0172e-08 | 4.0939e-11 | 3.4335e-13
16 | 7 |  |  | 12.95 | 3.0318e-06 | 0.18022 | 1.449 | 0.51722 | 1.1815e-06 | 0 | 0 | 1.0286e-07 | 3.5307e-07 | 8.0148e-07 | 5.7002e-07 | 2.2802e-08 | 9.1771e-11 | 7.6966e-13
32 | 17 |  |  | 20.0859 | 1.9378e-05 | 0.21861 | 1.6291 | 0.62738 | 7.5514e-06 | 0 | 0 | 6.5744e-07 | 2.2566e-06 | 5.1227e-06 | 3.6432e-06 | 1.4574e-07 | 5.8655e-10 | 4.9193e-12
64 | 49 |  |  | 27.1716 | 7.853e-05 | 0.25389 | 1.7674 | 0.72864 | 3.0603e-05 | 0 | 0 | 2.6643e-06 | 9.1452e-06 | 2.076e-05 | 1.4765e-05 | 5.9061e-07 | 2.3771e-09 | 1.9936e-11
128 | 93 |  |  | 36.2171 | 0.00034865 | 0.29916 | 1.9098 | 0.85856 | 0.00013587 | 0 | 0 | 1.1829e-05 | 4.0602e-05 | 9.2168e-05 | 6.555e-05 | 2.6221e-06 | 1.0553e-08 | 8.8509e-11
256 | 100 |  |  | 46.678 | 0.0012853 | 0.34526 | 2.0579 | 0.99085 | 0.00050086 | 0 | 0 | 4.3606e-05 | 0.00014968 | 0.00033977 | 0.00024165 | 9.6663e-06 | 3.8904e-08 | 3.2628e-10
512 | 100 |  |  | 59.1312 | 0.0042935 | 0.39407 | 2.2178 | 1.1309 | 0.0016732 | 0 | 0 | 0.00014567 | 0.0005 | 0.001135 | 0.00080723 | 3.2291e-05 | 1.2996e-07 | 1.09e-09
1064 | 100 |  |  | 71.2648 | 0.011083 | 0.4372 | 2.3608 | 1.2547 | 0.004319 | 0 | 0 | 0.00037602 | 0.0012907 | 0.0029299 | 0.0020837 | 8.3353e-05 | 3.3548e-07 | 2.8136e-09
|  |  |  | 86.3273 | 0.029615 | 0.487 | 2.5233 | 1.3976 | 0.011541 | 0 | 0 | 0.0010048 | 0.0034487 | 0.0078288 | 0.0055679 | 0.00022273 | 8.9642e-07 | 7.518e-09
|  |  |  | 104.3382 | 0.078076 | 0.54165 | 2.7028 | 1.5545 | 0.030426 | 0 | 0 | 0.0026489 | 0.0090923 | 0.02064 | 0.014679 | 0.0005872 | 2.3633e-06 | 1.9821e-08
STATISTICS OF THE ABOVE GRAIN SIZE DISTRIBUTION: |  |  |  | 129.4584 | 0.20571 | 0.60024 | 2.9499 | 1.7226 | 0.080163 | 0 | 0 | 0.0069792 | 0.023956 | 0.05438 | 0.038675 | 0.0015471 | 6.2266e-06 | 5.2221e-08
Geometric mean (mm) |  | 50.56 |  | 136.8406 | 0.27158 | 0.61873 | 3.013 | 1.7757 | 0.10583 | 0 | 0 | 0.009214 | 0.031626 | 0.071793 | 0.05106 | 0.0020425 | 8.2205e-06 | 6.8943e-08
Geometric standard deviation |  | 2.88 |  | 145.4684 | 0.37449 | 0.64109 | 3.0824 | 1.8398 | 0.14594 | 0 | 0 | 0.012706 | 0.043611 | 0.099 | 0.070409 | 0.0028165 | 1.1336e-05 | 9.5069e-08
D10 (mm) |  | 19.7 |  | 154.4793 | 0.51761 | 0.66456 | 3.1517 | 1.9072 | 0.20171 | 0 | 0 | 0.017561 | 0.060278 | 0.13683 | 0.097316 | 0.0038928 | 1.5668e-05 | 1.314e-07
D16 (mm) |  | 29.86 |  | 166.0177 | 0.76277 | 0.69382 | 3.238 | 1.9912 | 0.29725 | 0 | 0 | 0.025879 | 0.088829 | 0.20165 | 0.14341 | 0.0057367 | 2.3089e-05 | 1.9364e-07
D25 (mm) |  | 38.05 |  | 181.0532 | 1.2156 | 0.7307 | 3.3468 | 2.097 | 0.47373 | 0 | 0 | 0.041244 | 0.14157 | 0.32136 | 0.22855 | 0.0091426 | 3.6797e-05 | 3.086e-07
D50 (mm) |  | 65.02 |  | 203.2782 | 2.2643 | 0.78298 | 3.5011 | 2.247 | 0.88237 | 0 | 0 | 0.076821 | 0.26368 | 0.59857 | 0.42571 | 0.017029 | 6.8538e-05 | 5.7481e-07
D65 (mm) |  | 82.35 |  | 231.7466 | 4.5489 | 0.84653 | 3.6887 | 2.4294 | 1.7595 | 0 | 0 | 0.15507 | 0.53227 | 1.2083 | 0.85933 | 0.034375 | 0.00013835 | 1.1603e-06
D75 (mm) |  | 96.4 |  | 283.7929 | 12.6293 | 0.95453 | 4.0074 | 2.7394 | 4.4099 | 0 | 0 | 0.45693 | 1.5684 | 3.5603 | 2.5321 | 0.10129 | 0.00040766 | 3.4189e-06
D84 (mm) |  | 111.08 |  | 427.0043 | 84.2104 | 1.2055 | 4.748 | 3.4595 | 18.3165 | 0 | 0 | 3.135 | 12.1374 | 29.1012 | 20.6894 | 0.82761 | 0.0033309 | 2.7936e-05
D90 (mm) |  | 122.09 |  | 591.1559 | 314.7502 | 1.4391 | 5.4375 | 4.1301 | 44.0109 | 0 | 0 | 9.5465 | 41.256 | 115.6307 | 100.2128 | 4.0768 | 0.016408 | 0.00013761
|  |  |  | 1177.5316 | 1773.0339 | 1.9223 | 6.8622 | 5.5167 | 145.6609 | 0 | 0 | 40.2006 | 192.6828 | 620.5249 | 718.7807 | 54.9599 | 0.22211 | 0.0018628
|  |  |  | 2752 | 8482.9435 | 2.7008 | 9.1568 | 7.751 | 466.6657 | 0 | 0 | 152.4541 | 782.1051 | 2748.3354 | 3769.0855 | 559.5192 | 4.7387 | 0.039742

## conv output
Discharge | Bedload transport | Discharge | Bedload Transport |  | Wtr Depth |  | Hydraulic radius
(cms) | rate (kg/min.) | cfs | tons/min | tons/day | m | ft | m
2.78 | 2.9268e-07 | 98.1742 | 3.2263e-10 | 4.6458e-07 | 0.80176 | 2.4701 | 0.46382 | 1.5217
6.2625 | 7.457e-07 | 221.1556 | 8.2199e-10 | 1.1837e-06 | 1.1391 | 3.5093 | 0.47167 | 1.5474
7.9676 | 1.0385e-06 | 281.3719 | 1.1447e-09 | 1.6484e-06 | 1.2389 | 3.8167 | 0.47752 | 1.5666
9.7786 | 1.3525e-06 | 345.3244 | 1.4909e-09 | 2.1468e-06 | 1.3322 | 4.1042 | 0.4814 | 1.5794
12.95 | 3.0318e-06 | 457.3241 | 3.342e-09 | 4.8124e-06 | 1.449 | 4.4641 | 0.51722 | 1.6969
20.0859 | 1.9378e-05 | 709.3242 | 2.136e-08 | 3.0759e-05 | 1.6291 | 5.019 | 0.62738 | 2.0583
27.1716 | 7.853e-05 | 959.5498 | 8.6563e-08 | 0.00012465 | 1.7674 | 5.445 | 0.72864 | 2.3905
36.2171 | 0.00034865 | 1278.9869 | 3.8432e-07 | 0.00055342 | 1.9098 | 5.8838 | 0.85856 | 2.8168
46.678 | 0.0012853 | 1648.41 | 1.4167e-06 | 0.0020401 | 2.0579 | 6.34 | 0.99085 | 3.2508
59.1312 | 0.0042935 | 2088.1877 | 4.7328e-06 | 0.0068152 | 2.2178 | 6.8327 | 1.1309 | 3.7103
71.2648 | 0.011083 | 2516.6784 | 1.2217e-05 | 0.017592 | 2.3608 | 7.2731 | 1.2547 | 4.1164
86.3273 | 0.029615 | 3048.6034 | 3.2644e-05 | 0.047007 | 2.5233 | 7.7737 | 1.3976 | 4.5853
104.3382 | 0.078076 | 3684.6487 | 8.6063e-05 | 0.12393 | 2.7028 | 8.3269 | 1.5545 | 5.0999
129.4584 | 0.20571 | 4571.7564 | 0.00022675 | 0.32652 | 2.9499 | 9.0881 | 1.7226 | 5.6516
136.8406 | 0.27158 | 4832.453 | 0.00029936 | 0.43108 | 3.013 | 9.2824 | 1.7757 | 5.8256
145.4684 | 0.37449 | 5137.141 | 0.0004128 | 0.59443 | 3.0824 | 9.4962 | 1.8398 | 6.0362
154.4793 | 0.51761 | 5455.3559 | 0.00057056 | 0.8216 | 3.1517 | 9.7096 | 1.9072 | 6.2572
166.0177 | 0.76277 | 5862.828 | 0.00084081 | 1.2108 | 3.238 | 9.9756 | 1.9912 | 6.5326
181.0532 | 1.2156 | 6393.8001 | 0.00134 | 1.9296 | 3.3468 | 10.3109 | 2.097 | 6.8798
203.2782 | 2.2643 | 7178.6623 | 0.0024959 | 3.5941 | 3.5011 | 10.7863 | 2.247 | 7.3721
231.7466 | 4.5489 | 8184.0105 | 0.0050143 | 7.2206 | 3.6887 | 11.3641 | 2.4294 | 7.9705
283.7929 | 12.6293 | 10021.996 | 0.013921 | 20.0466 | 4.0074 | 12.346 | 2.7394 | 8.9874
427.0043 | 84.2104 | 15079.433 | 0.092825 | 133.6681 | 4.748 | 14.6275 | 3.4595 | 11.35
591.1559 | 314.7502 | 20876.3605 | 0.34695 | 499.6067 | 5.4375 | 16.752 | 4.1301 | 13.55
1177.5316 | 1773.0339 | 41583.9122 | 1.9544 | 2814.3579 | 6.8622 | 21.141 | 5.5167 | 18.0993
2752 | 8482.9435 | 97185.4363 | 9.3507 | 13465.078 | 9.1568 | 28.2104 | 7.751 | 25.4296
[11 empty] | hyd radius (ft) | Q (cfs)
[10 empty] | critical | 6.6 | 4803.8912
[9 empty] | ~65 cfs (measured at time of survey) | low flow | 1.36 | 1382.8461
[9 empty] | ~2700 cfs (estimated from PHABSIM Stage-Q) | BF | 4.99 | 2749.1854