## Note
This workbook contains bedload transport calculation results from USDA Forest Service's BAGS software.
Bedload transport equation used: The surface-based bedload equation of Wilcock and Crowe (2003).
Input data are stored in worksheet "Input" and results are stored in worksheet "Output".
Calculation was performed by Kathi Peacock on 1/2/2013.

## Input
Water surface slope | 0.002 | FLOW DURATION CURVE |  | SURFACE GRAIN SIZE DISTRIBUTION
|  |  | Exceedance | Size (mm) | % Finer
Bankfull width | N/A | Discharge (cms) | probability (%) | 1 | 0
|  | 0.18 | 100 | 2 | 3.17
Flow duration curve is given |  | 15.6918 | 90 | 4 | 3.17
on Columns E and F |  | 19.2494 | 80 | 8 | 3.17
|  | 22.4162 | 70 | 16 | 3.97
Left floodplain boundary | 3.4 | 27.6768 | 60 | 32 | 8.73
Left floodplain Manning's n | 0.203 | 34.8113 | 50 | 64 | 22.22
Right floodplain boundary | 39.9 | 37.9516 | 45 | 128 | 72.22
Right floodplain Manning's n | 0.002 | 41.6294 | 40 | 256 | 94.44
|  | 46.7553 | 35 | 512 | 100
CROSS SECTION |  | 56.1935 | 30
Lateral distance (m) | Elevation (m) | 68.1588 | 25
0 | 33.0647 | 79.8281 | 20 | STATISTICS OF THE ABOVE GRAIN SIZE DISTRIBUTION:
3.3528 | 31.2755 | 99.0387 | 15 | Geometric mean (mm) |  | 83.8006
3.9624 | 30.2941 | 104.8875 | 10 | Geometric standard deviation |  | 2.6467
4.572 | 29.9527 | 106.4836 | 9 | D10 (mm) |  | 34.1572
5.7912 | 29.9115 | 108.2772 | 8 | D16 (mm) |  | 46.4892
8.8392 | 29.9938 | 111.2649 | 7 | D25 (mm) |  | 66.5126
11.2776 | 29.8567 | 119.3049 | 6 | D50 (mm) |  | 94.063
13.1064 | 29.7348 | 131.9927 | 5 | D65 (mm) |  | 115.8051
14.9352 | 29.5869 | 149.0289 | 4 | D75 (mm) |  | 139.585
16.764 | 29.5946 | 173.0777 | 3 | D84 (mm) |  | 184.8229
17.9832 | 29.4864 | 206.4765 | 2 | D90 (mm) |  | 222.8609
19.2024 | 29.6128 | 286.7497 | 1
21.0312 | 29.8384 | 454.2345 | 0.5 | Main channel Manning's n |  | 0.03
22.2504 | 29.9664 | 1039.0565 | 0.1 | (This main channel Manning's n is not used because it is
23.7744 | 30.2986 | 2621 | 0 | smaller than what is calculated based on grain roughness.)
25.2984 | 30.0792
28.3464 | 30.2941
30.1752 | 30.5882
32.6136 | 30.9905
37.4904 | 31.0545
39.3192 | 31.1216
39.9288 | 31.2755
40.5384 | 31.3746
43.5864 | 31.652
46.6344 | 32.0208
49.6824 | 32.2692
55.7784 | 32.0558
61.8744 | 31.78
64.9224 | 31.6062
65.532 | 31.6596
71.628 | 31.652
75.2856 | 32.1366
78.9432 | 32.2265
86.2584 | 32.4993
92.3544 | 32.4688
94.1832 | 32.7066
95.7072 | 32.9336
96.9264 | 33.0647

## Output
Average bedload transport rate (kg/min.) |  |  | 0.70773
RATING CURVES
BEDLOAD GRAIN SIZE DISTRIBUTION |  |  |  | Discharge | Bedload transport | Transport | Max water | Hydraulic | Sediment transport rate by size, in kg/min.
Size (mm) | % Finer |  |  | (cms) | rate (kg/min.) | Stage | depth (m) | radius (m) | 1 - 2 mm | 2 - 4 mm | 4 - 8 mm | 8 - 16 mm | 16 - 32 mm | 32 - 64 mm | 64 - 128 mm | 128 - 256 mm | 256 - 512 mm
1 | 0 |  |  | 0.18 | 3.26e-12 | 0.048283 | 0.19646 | 0.096636 | 1.8789e-12 | 0 | 0 | 8.1892e-14 | 2.8098e-13 | 4.2365e-13 | 5.7142e-13 | 2.3084e-14 | 7.1702e-17
2 | 21 |  |  | 15.6918 | 0.00016135 | 0.29408 | 1.027 | 0.58859 | 9.2992e-05 | 0 | 0 | 4.053e-06 | 1.3907e-05 | 2.0968e-05 | 2.8281e-05 | 1.1425e-06 | 3.5487e-09
4 | 21 |  |  | 19.2494 | 0.00043778 | 0.3277 | 1.1103 | 0.65588 | 0.00025231 | 0 | 0 | 1.0997e-05 | 3.7733e-05 | 5.6891e-05 | 7.6734e-05 | 3.1e-06 | 9.6287e-09
8 | 21 |  |  | 22.4162 | 0.00092438 | 0.35541 | 1.1784 | 0.71133 | 0.00053277 | 0 | 0 | 2.3221e-05 | 7.9674e-05 | 0.00012013 | 0.00016203 | 6.5457e-06 | 2.0331e-08
16 | 23 |  |  | 27.6768 | 0.0025505 | 0.39663 | 1.2832 | 0.79383 | 0.00147 | 0 | 0 | 6.4068e-05 | 0.00021983 | 0.00033145 | 0.00044705 | 1.806e-05 | 5.6096e-08
32 | 34 |  |  | 34.8113 | 0.00759 | 0.44601 | 1.4134 | 0.89267 | 0.0043745 | 0 | 0 | 0.00019066 | 0.00065419 | 0.00098635 | 0.0013304 | 5.3746e-05 | 1.6694e-07
64 | 56 |  |  | 37.9516 | 0.011279 | 0.46525 | 1.4676 | 0.93118 | 0.0065007 | 0 | 0 | 0.00028333 | 0.00097216 | 0.0014658 | 0.001977 | 7.9869e-05 | 2.4808e-07
128 | 98 |  |  | 41.6294 | 0.014913 | 0.47725 | 1.5389 | 0.95518 | 0.0085951 | 0 | 0 | 0.00037462 | 0.0012854 | 0.001938 | 0.002614 | 0.0001056 | 3.28e-07
256 | 100 |  |  | 46.7553 | 0.016749 | 0.47726 | 1.6461 | 0.9552 | 0.0096533 | 0 | 0 | 0.00042074 | 0.0014436 | 0.0021766 | 0.0029358 | 0.0001186 | 3.6838e-07
512 | 100 |  |  | 56.1935 | 0.033606 | 0.5118 | 1.7813 | 1.0243 | 0.019369 | 0 | 0 | 0.00084418 | 0.0028965 | 0.0043672 | 0.0058904 | 0.00023797 | 7.3914e-07
|  |  |  | 68.1588 | 0.093764 | 0.57356 | 1.9084 | 1.1479 | 0.054041 | 0 | 0 | 0.0023554 | 0.0080816 | 0.012185 | 0.016435 | 0.00066395 | 2.0623e-06
|  |  |  | 79.8281 | 0.20851 | 0.62682 | 2.0173 | 1.2545 | 0.12017 | 0 | 0 | 0.0052378 | 0.017972 | 0.027097 | 0.036548 | 0.0014765 | 4.586e-06
STATISTICS OF THE ABOVE GRAIN SIZE DISTRIBUTION: |  |  |  | 99.0387 | 0.56032 | 0.69959 | 2.166 | 1.4002 | 0.32294 | 0 | 0 | 0.014075 | 0.048295 | 0.072816 | 0.098214 | 0.0039677 | 1.2324e-05
Geometric mean (mm) |  | 27.1 |  | 104.8875 | 0.69569 | 0.71661 | 2.2008 | 1.4343 | 0.40096 | 0 | 0 | 0.017476 | 0.059962 | 0.090407 | 0.12194 | 0.0049262 | 1.5301e-05
Geometric standard deviation |  | 5 |  | 106.4836 | 0.73695 | 0.72122 | 2.2102 | 1.4435 | 0.42474 | 0 | 0 | 0.018512 | 0.063519 | 0.09577 | 0.12917 | 0.0052185 | 1.6209e-05
D10 (mm) |  | 1.39 |  | 108.2772 | 0.78422 | 0.72621 | 2.2205 | 1.4535 | 0.45198 | 0 | 0 | 0.0197 | 0.067593 | 0.10191 | 0.13746 | 0.0055531 | 1.7248e-05
D16 (mm) |  | 1.7 |  | 111.2649 | 0.856 | 0.73332 | 2.235 | 1.4677 | 0.49336 | 0 | 0 | 0.021503 | 0.07378 | 0.11124 | 0.15004 | 0.0060615 | 1.8827e-05
D25 (mm) |  | 18.15 |  | 119.3049 | 1.0725 | 0.75192 | 2.273 | 1.5049 | 0.61816 | 0 | 0 | 0.026942 | 0.092444 | 0.13938 | 0.188 | 0.0075948 | 2.359e-05
D50 (mm) |  | 52.98 |  | 131.9927 | 1.4325 | 0.7765 | 2.3232 | 1.5541 | 0.82564 | 0 | 0 | 0.035985 | 0.12347 | 0.18616 | 0.2511 | 0.010144 | 3.1508e-05
D65 (mm) |  | 74.25 |  | 149.0289 | 1.9657 | 0.80428 | 2.38 | 1.6097 | 1.133 | 0 | 0 | 0.049379 | 0.16943 | 0.25545 | 0.34456 | 0.01392 | 4.3235e-05
D75 (mm) |  | 87.57 |  | 173.0777 | 2.8335 | 0.83794 | 2.4488 | 1.6771 | 1.629 | 0 | 0 | 0.071419 | 0.24505 | 0.36947 | 0.49834 | 0.020132 | 6.2532e-05
D84 (mm) |  | 101.59 |  | 206.4765 | 4.1985 | 0.8773 | 2.5293 | 1.7559 | 2.3781 | 0 | 0 | 0.10794 | 0.37036 | 0.55841 | 0.75318 | 0.030427 | 9.4509e-05
D90 (mm) |  | 112.17 |  | 286.7497 | 8.4121 | 0.95536 | 2.6888 | 1.9121 | 4.4913 | 0 | 0 | 0.23248 | 0.79768 | 1.2027 | 1.6222 | 0.065534 | 0.00020355
|  |  |  | 454.2345 | 18.7866 | 1.0594 | 2.9014 | 2.1202 | 8.8539 | 0 | 0 | 0.58531 | 2.0216 | 3.048 | 4.1112 | 0.16609 | 0.00051587
|  |  |  | 1039.0565 | 72.2444 | 1.2683 | 3.3285 | 2.5385 | 24.2763 | 0 | 0 | 2.2425 | 8.9989 | 15.1053 | 20.7792 | 0.83945 | 0.0026074
|  |  |  | 2621 | 343.7683 | 1.5976 | 4.002 | 3.1975 | 70.9547 | 0 | 0 | 8.515 | 38.4569 | 76.1518 | 142.968 | 6.701 | 0.020814

## conv output
Discharge | Bedload transport | Discharge | Bedload Transport |  | Wtr Depth |  | Hydraulic radius
(cms) | rate (kg/min.) | cfs | tons/min | tons/day | m | ft | m
0.18 | 3.26e-12 | 6.3566 | 3.5935e-15 | 5.1746e-12 | 0.19646 | 0.60526 | 0.096636 | 0.31704
15.6918 | 0.00016135 | 554.1481 | 1.7785e-07 | 0.00025611 | 1.027 | 3.164 | 0.58859 | 1.9311
19.2494 | 0.00043778 | 679.7834 | 4.8256e-07 | 0.00069489 | 1.1103 | 3.4207 | 0.65588 | 2.1518
22.4162 | 0.00092438 | 791.6163 | 1.0189e-06 | 0.0014673 | 1.1784 | 3.6306 | 0.71133 | 2.3337
27.6768 | 0.0025505 | 977.3902 | 2.8114e-06 | 0.0040484 | 1.2832 | 3.9534 | 0.79383 | 2.6044
34.8113 | 0.00759 | 1229.3417 | 8.3664e-06 | 0.012048 | 1.4134 | 4.3543 | 0.89267 | 2.9287
37.9516 | 0.011279 | 1340.2407 | 1.2433e-05 | 0.017903 | 1.4676 | 4.5214 | 0.93118 | 3.055
41.6294 | 0.014913 | 1470.12 | 1.6439e-05 | 0.023672 | 1.5389 | 4.7412 | 0.95518 | 3.1338
46.7553 | 0.016749 | 1651.1381 | 1.8462e-05 | 0.026586 | 1.6461 | 5.0714 | 0.9552 | 3.1338
56.1935 | 0.033606 | 1984.4449 | 3.7043e-05 | 0.053343 | 1.7813 | 5.4878 | 1.0243 | 3.3607
68.1588 | 0.093764 | 2406.9928 | 0.00010336 | 0.14883 | 1.9084 | 5.8795 | 1.1479 | 3.7662
79.8281 | 0.20851 | 2819.0871 | 0.00022984 | 0.33097 | 2.0173 | 6.2149 | 1.2545 | 4.1159
99.0387 | 0.56032 | 3497.4983 | 0.00061764 | 0.8894 | 2.166 | 6.6731 | 1.4002 | 4.5937
104.8875 | 0.69569 | 3704.048 | 0.00076685 | 1.1043 | 2.2008 | 6.7803 | 1.4343 | 4.7055
106.4836 | 0.73695 | 3760.414 | 0.00081234 | 1.1698 | 2.2102 | 6.8093 | 1.4435 | 4.7358
108.2772 | 0.78422 | 3823.7513 | 0.00086444 | 1.2448 | 2.2205 | 6.8408 | 1.4535 | 4.7686
111.2649 | 0.856 | 3929.2624 | 0.00094357 | 1.3587 | 2.235 | 6.8855 | 1.4677 | 4.8152
119.3049 | 1.0725 | 4213.1908 | 0.0011823 | 1.7025 | 2.273 | 7.0027 | 1.5049 | 4.9374
131.9927 | 1.4325 | 4661.2547 | 0.0015791 | 2.2739 | 2.3232 | 7.1574 | 1.5541 | 5.0988
149.0289 | 1.9657 | 5262.8766 | 0.0021668 | 3.1202 | 2.38 | 7.3324 | 1.6097 | 5.2812
173.0777 | 2.8335 | 6112.1494 | 0.0031233 | 4.4976 | 2.4488 | 7.5444 | 1.6771 | 5.5022
206.4765 | 4.1985 | 7291.6088 | 0.004628 | 6.6644 | 2.5293 | 7.7922 | 1.7559 | 5.7606
286.7497 | 8.4121 | 10126.414 | 0.0092726 | 13.3526 | 2.6888 | 8.2838 | 1.9121 | 6.2732
454.2345 | 18.7866 | 16041.0529 | 0.020709 | 29.8202 | 2.9014 | 8.9387 | 2.1202 | 6.9561
1039.0565 | 72.2444 | 36693.7337 | 0.079635 | 114.6743 | 3.3285 | 10.2545 | 2.5385 | 8.3282
2621 | 343.7683 | 92559.24 | 0.37894 | 545.6675 | 4.002 | 12.3295 | 3.1975 | 10.4903
[11 empty] | hyd radius (ft) | Q (cfs)
[10 empty] | critical | 3.75 | 1804.0628
[9 empty] | ~65 cfs (measured at time of survey) | low flow | 1.33 | 1016.365
[9 empty] | ~2700 cfs (estimated from PHABSIM Stage-Q) | BF | 3.37 | 1577.3421 | underestimate at BF but if decrease n value to achieve BF Q, too low for particle size roughness