## Note
This workbook contains bedload transport calculation results from USDA Forest Service's BAGS software.
Bedload transport equation used: The surface-based bedload equation of Wilcock and Crowe (2003).
Input data are stored in worksheet "Input" and results are stored in worksheet "Output".
Calculation was performed by Kathi Peacock on 1/2/2013.

## Input
Water surface slope | 0.002 | FLOW DURATION CURVE |  | SURFACE GRAIN SIZE DISTRIBUTION
|  |  | Exceedance | Size (mm) | % Finer
Bankfull width | N/A | Discharge (cms) | probability (%) | 1 | 0
|  | 2.78 | 100 | 2 | 3.17
Flow duration curve is given |  | 6.2625 | 90 | 4 | 3.17
on Columns E and F |  | 7.9676 | 80 | 8 | 3.17
|  | 9.7786 | 70 | 16 | 3.97
Left floodplain boundary | 3.4 | 12.95 | 60 | 32 | 8.73
Left floodplain Manning's n | 0.203 | 20.0859 | 50 | 64 | 22.22
Right floodplain boundary | 39.9 | 27.1716 | 45 | 128 | 72.22
Right floodplain Manning's n | 0.002 | 36.2171 | 40 | 256 | 94.44
|  | 46.678 | 35 | 512 | 100
CROSS SECTION |  | 59.1312 | 30
Lateral distance (m) | Elevation (m) | 71.2648 | 25
0 | 33.0647 | 86.3273 | 20 | STATISTICS OF THE ABOVE GRAIN SIZE DISTRIBUTION:
3.3528 | 31.2755 | 104.3382 | 15 | Geometric mean (mm) |  | 83.8006
3.9624 | 30.2941 | 129.4584 | 10 | Geometric standard deviation |  | 2.6467
4.572 | 29.9527 | 136.8406 | 9 | D10 (mm) |  | 34.1572
5.7912 | 29.9115 | 145.4684 | 8 | D16 (mm) |  | 46.4892
8.8392 | 29.9938 | 154.4793 | 7 | D25 (mm) |  | 66.5126
11.2776 | 29.8567 | 166.0177 | 6 | D50 (mm) |  | 94.063
13.1064 | 29.7348 | 181.0532 | 5 | D65 (mm) |  | 115.8051
14.9352 | 29.5869 | 203.2782 | 4 | D75 (mm) |  | 139.585
16.764 | 29.5946 | 231.7466 | 3 | D84 (mm) |  | 184.8229
17.9832 | 29.4864 | 283.7929 | 2 | D90 (mm) |  | 222.8609
19.2024 | 29.6128 | 427.0043 | 1
21.0312 | 29.8384 | 591.1559 | 0.5 | Main channel Manning's n |  | 0.025
22.2504 | 29.9664 | 1177.5316 | 0.1 | (This main channel Manning's n is not used because it is
23.7744 | 30.2986 | 2752 | 0 | smaller than what is calculated based on grain roughness.)
25.2984 | 30.0792
28.3464 | 30.2941
30.1752 | 30.5882
32.6136 | 30.9905
37.4904 | 31.0545
39.3192 | 31.1216
39.9288 | 31.2755
40.5384 | 31.3746
43.5864 | 31.652
46.6344 | 32.0208
49.6824 | 32.2692
55.7784 | 32.0558
61.8744 | 31.78
64.9224 | 31.6062
65.532 | 31.6596
71.628 | 31.652
75.2856 | 32.1366
78.9432 | 32.2265
86.2584 | 32.4993
92.3544 | 32.4688
94.1832 | 32.7066
95.7072 | 32.9336
96.9264 | 33.0647

## Output
Average bedload transport rate (kg/min.) |  |  | 1.0621
RATING CURVES
BEDLOAD GRAIN SIZE DISTRIBUTION |  |  |  | Discharge | Bedload transport | Transport | Max water | Hydraulic | Sediment transport rate by size, in kg/min.
Size (mm) | % Finer |  |  | (cms) | rate (kg/min.) | Stage | depth (m) | radius (m) | 1 - 2 mm | 2 - 4 mm | 4 - 8 mm | 8 - 16 mm | 16 - 32 mm | 32 - 64 mm | 64 - 128 mm | 128 - 256 mm | 256 - 512 mm
1 | 0 |  |  | 2.78 | 7.1064e-08 | 0.12981 | 0.5595 | 0.25981 | 4.0958e-08 | 0 | 0 | 1.7851e-09 | 6.1251e-09 | 9.2351e-09 | 1.2456e-08 | 5.0321e-10 | 1.563e-12
2 | 20 |  |  | 6.2625 | 2.1174e-06 | 0.1846 | 0.74231 | 0.36947 | 1.2204e-06 | 0 | 0 | 5.319e-08 | 1.825e-07 | 2.7517e-07 | 3.7114e-07 | 1.4994e-08 | 4.6571e-11
4 | 20 |  |  | 7.9676 | 5.8419e-06 | 0.20515 | 0.80925 | 0.4106 | 3.367e-06 | 0 | 0 | 1.4675e-07 | 5.0352e-07 | 7.5918e-07 | 1.024e-06 | 4.1367e-08 | 1.2849e-10
8 | 20 |  |  | 9.7786 | 1.5496e-05 | 0.22789 | 0.86792 | 0.45611 | 8.9309e-06 | 0 | 0 | 3.8925e-07 | 1.3356e-06 | 2.0137e-06 | 2.7161e-06 | 1.0973e-07 | 3.4082e-10
16 | 23 |  |  | 12.95 | 6.2739e-05 | 0.2654 | 0.95699 | 0.53119 | 3.616e-05 | 0 | 0 | 1.576e-06 | 5.4076e-06 | 8.1532e-06 | 1.0997e-05 | 4.4426e-07 | 1.3799e-09
32 | 34 |  |  | 20.0859 | 0.00054189 | 0.33543 | 1.1285 | 0.67135 | 0.00031232 | 0 | 0 | 1.3612e-05 | 4.6706e-05 | 7.042e-05 | 9.4982e-05 | 3.8372e-06 | 1.1918e-08
64 | 56 |  |  | 27.1716 | 0.0023406 | 0.39295 | 1.274 | 0.78648 | 0.001349 | 0 | 0 | 5.8796e-05 | 0.00020174 | 0.00030417 | 0.00041026 | 1.6574e-05 | 5.148e-08
128 | 98 |  |  | 36.2171 | 0.0091905 | 0.45527 | 1.4382 | 0.91121 | 0.0052969 | 0 | 0 | 0.00023087 | 0.00079214 | 0.0011943 | 0.0016109 | 6.5079e-05 | 2.0214e-07
256 | 100 |  |  | 46.678 | 0.016719 | 0.47725 | 1.6446 | 0.95518 | 0.0096359 | 0 | 0 | 0.00041998 | 0.001441 | 0.0021727 | 0.0029305 | 0.00011839 | 3.6772e-07
512 | 100 |  |  | 59.1312 | 0.044063 | 0.52739 | 1.8141 | 1.0556 | 0.025395 | 0 | 0 | 0.0011069 | 0.0037978 | 0.0057261 | 0.0077233 | 0.00031201 | 9.6913e-07
|  |  |  | 71.2648 | 0.11825 | 0.58853 | 1.939 | 1.1779 | 0.068151 | 0 | 0 | 0.0029703 | 0.010192 | 0.015366 | 0.020726 | 0.00083731 | 2.6007e-06
|  |  |  | 86.3273 | 0.3029 | 0.65337 | 2.0716 | 1.3077 | 0.17457 | 0 | 0 | 0.0076088 | 0.026107 | 0.039362 | 0.053092 | 0.0021448 | 6.662e-06
STATISTICS OF THE ABOVE GRAIN SIZE DISTRIBUTION: |  |  |  | 104.3382 | 0.67919 | 0.7147 | 2.1969 | 1.4304 | 0.39145 | 0 | 0 | 0.017061 | 0.05854 | 0.088263 | 0.11905 | 0.0048094 | 1.4938e-05
Geometric mean (mm) |  | 27.67 |  | 129.4584 | 1.36 | 0.77203 | 2.3141 | 1.5452 | 0.78384 | 0 | 0 | 0.034163 | 0.11722 | 0.17674 | 0.23838 | 0.0096303 | 2.9912e-05
Geometric standard deviation |  | 4.88 |  | 136.8406 | 1.5771 | 0.78484 | 2.3403 | 1.5708 | 0.90899 | 0 | 0 | 0.039618 | 0.13594 | 0.20496 | 0.27644 | 0.011168 | 3.4688e-05
D10 (mm) |  | 1.41 |  | 145.4684 | 1.8501 | 0.79888 | 2.369 | 1.5989 | 1.0663 | 0 | 0 | 0.046475 | 0.15946 | 0.24043 | 0.32429 | 0.013101 | 4.0692e-05
D16 (mm) |  | 1.74 |  | 154.4793 | 2.1506 | 0.81236 | 2.3965 | 1.6259 | 1.2395 | 0 | 0 | 0.054024 | 0.18537 | 0.27948 | 0.37697 | 0.015229 | 4.7302e-05
D25 (mm) |  | 18.15 |  | 166.0177 | 2.5722 | 0.82878 | 2.4301 | 1.6588 | 1.4812 | 0 | 0 | 0.064688 | 0.22195 | 0.33465 | 0.45137 | 0.018235 | 5.6639e-05
D50 (mm) |  | 52.98 |  | 181.0532 | 3.1425 | 0.84797 | 2.4693 | 1.6972 | 1.8018 | 0 | 0 | 0.079491 | 0.27275 | 0.41123 | 0.55467 | 0.022408 | 6.96e-05
D65 (mm) |  | 74.25 |  | 203.2782 | 4.0604 | 0.87381 | 2.5222 | 1.7489 | 2.304 | 0 | 0 | 0.10415 | 0.35734 | 0.53878 | 0.7267 | 0.029358 | 9.1187e-05
D75 (mm) |  | 87.57 |  | 231.7466 | 5.3671 | 0.90362 | 2.5831 | 1.8085 | 2.9918 | 0 | 0 | 0.14084 | 0.48326 | 0.72863 | 0.98277 | 0.039702 | 0.00012332
D84 (mm) |  | 101.59 |  | 283.7929 | 8.2243 | 0.95265 | 2.6833 | 1.9067 | 4.4025 | 0 | 0 | 0.22661 | 0.77754 | 1.1723 | 1.5812 | 0.06388 | 0.00019841
D90 (mm) |  | 112.17 |  | 427.0043 | 17.0178 | 1.0458 | 2.8736 | 2.0931 | 8.172 | 0 | 0 | 0.52358 | 1.7999 | 2.7137 | 3.6603 | 0.14787 | 0.00045929
|  |  |  | 591.1559 | 30.5239 | 1.1292 | 3.0442 | 2.2601 | 12.9429 | 0 | 0 | 0.98238 | 3.5827 | 5.4155 | 7.3044 | 0.29509 | 0.00091656
|  |  |  | 1177.5316 | 88.5488 | 1.3047 | 3.4029 | 2.6112 | 28.0017 | 0 | 0 | 2.6914 | 11.0028 | 18.9682 | 26.7987 | 1.0826 | 0.0033627
|  |  |  | 2752 | 373.7207 | 1.6198 | 4.0474 | 3.2419 | 75.2071 | 0 | 0 | 9.1346 | 41.4704 | 82.6988 | 157.5998 | 7.5864 | 0.023564

## conv output
Discharge | Bedload transport | Discharge | Bedload Transport |  | Wtr Depth |  | Hydraulic radius
(cms) | rate (kg/min.) | cfs | tons/min | tons/day | m | ft | m
2.78 | 7.1064e-08 | 98.1742 | 7.8334e-11 | 1.128e-07 | 0.5595 | 1.7237 | 0.25981 | 0.85238
6.2625 | 2.1174e-06 | 221.1556 | 2.334e-09 | 3.361e-06 | 0.74231 | 2.2869 | 0.36947 | 1.2122
7.9676 | 5.8419e-06 | 281.3719 | 6.4396e-09 | 9.273e-06 | 0.80925 | 2.4931 | 0.4106 | 1.3471
9.7786 | 1.5496e-05 | 345.3244 | 1.7081e-08 | 2.4596e-05 | 0.86792 | 2.6739 | 0.45611 | 1.4964
12.95 | 6.2739e-05 | 457.3241 | 6.9157e-08 | 9.9586e-05 | 0.95699 | 2.9483 | 0.53119 | 1.7427
20.0859 | 0.00054189 | 709.3242 | 5.9732e-07 | 0.00086014 | 1.1285 | 3.4766 | 0.67135 | 2.2025
27.1716 | 0.0023406 | 959.5498 | 2.58e-06 | 0.0037153 | 1.274 | 3.9249 | 0.78648 | 2.5803
36.2171 | 0.0091905 | 1278.9869 | 1.0131e-05 | 0.014588 | 1.4382 | 4.4308 | 0.91121 | 2.9895
46.678 | 0.016719 | 1648.41 | 1.8429e-05 | 0.026538 | 1.6446 | 5.0666 | 0.95518 | 3.1338
59.1312 | 0.044063 | 2088.1877 | 4.857e-05 | 0.069941 | 1.8141 | 5.5888 | 1.0556 | 3.4631
71.2648 | 0.11825 | 2516.6784 | 0.00013034 | 0.18769 | 1.939 | 5.9738 | 1.1779 | 3.8645
86.3273 | 0.3029 | 3048.6034 | 0.00033388 | 0.48079 | 2.0716 | 6.3821 | 1.3077 | 4.2903
104.3382 | 0.67919 | 3684.6487 | 0.00074867 | 1.0781 | 2.1969 | 6.7683 | 1.4304 | 4.693
129.4584 | 1.36 | 4571.7564 | 0.0014991 | 2.1587 | 2.3141 | 7.1293 | 1.5452 | 5.0694
136.8406 | 1.5771 | 4832.453 | 0.0017385 | 2.5034 | 2.3403 | 7.21 | 1.5708 | 5.1535
145.4684 | 1.8501 | 5137.141 | 0.0020394 | 2.9367 | 2.369 | 7.2984 | 1.5989 | 5.2457
154.4793 | 2.1506 | 5455.3559 | 0.0023706 | 3.4137 | 2.3965 | 7.3833 | 1.6259 | 5.3342
166.0177 | 2.5722 | 5862.828 | 0.0028353 | 4.0829 | 2.4301 | 7.4867 | 1.6588 | 5.4421
181.0532 | 3.1425 | 6393.8001 | 0.0034639 | 4.9881 | 2.4693 | 7.6076 | 1.6972 | 5.5681
203.2782 | 4.0604 | 7178.6623 | 0.0044758 | 6.4451 | 2.5222 | 7.7703 | 1.7489 | 5.7378
231.7466 | 5.3671 | 8184.0105 | 0.0059162 | 8.5193 | 2.5831 | 7.958 | 1.8085 | 5.9335
283.7929 | 8.2243 | 10021.996 | 0.0090657 | 13.0546 | 2.6833 | 8.2667 | 1.9067 | 6.2555
427.0043 | 17.0178 | 15079.433 | 0.018759 | 27.0126 | 2.8736 | 8.8531 | 2.0931 | 6.8669
591.1559 | 30.5239 | 20876.3605 | 0.033647 | 48.451 | 3.0442 | 9.3786 | 2.2601 | 7.4148
1177.5316 | 88.5488 | 41583.9122 | 0.097607 | 140.5546 | 3.4029 | 10.4835 | 2.6112 | 8.567
2752 | 373.7207 | 97185.4363 | 0.41195 | 593.2114 | 4.0474 | 12.4694 | 3.2419 | 10.636
[11 empty] | hyd radius (ft) | Q (cfs)
[10 empty] | critical | 3.75 | 1915.7445
[9 empty] | ~65 cfs (measured at time of survey) | low flow | 1.33 | 361.761
[9 empty] | ~2700 cfs (estimated from PHABSIM Stage-Q) | BF | 3.37 | 1674.1326 | underestimate at BF but if decrease n value to achieve BF Q, too low for particle size roughness