## Read Me
Attachment 2-3C, Part 2. Ammonia Criteria
--Read Me-- As required by the FERC-approved study, water quality data collected for this study are provided herein in Microsoft Excel format. Samples are organized upstream to downstream and concentrations greater than the benchmarks of Table 2.4-1 are highlighted. Sample-specific benchmarks for California Toxics Rule metals and ammonia are also provided.

## NH3 Criteria
Table 2.3C-2 Ammonia Criteria
U S E P A N a t i o n a l R e c o m m e n d e d W a t e r Q u a l i t y C r i t e r i a t o P r o t e c t F r e s h w a t e r A q u a t i c L i f e
| T o t a l A m m o n i a N i t r o g e n | [9 empty] | Maximum Concentration
C o n t i n u o u s C o n c e n t r a t i o n , 3 0 - d a y A v e r a g e ( m g N / L )
pH | F i s h E a r l y L i f e S t a g e s P r e s e n t | [9 empty] | 1-hour Average (mg N/L)
| T e m p e r a t u r e , d e g r e e s C | [9 empty] | Salmonids
| 6.5 -14 | 15.8 | 16.6 - 16.8 | 17.08 | 17.64 | 17.87 | 20.04 | 20.71 | 20.94 | 21.27 | Present | Absent
6.6 | 6.5653 | 6.0447 | 5.7408 | 5.5659 | 5.3685 | 5.2895 | 4.5989 | 4.4045 | 4.3397 | 4.2483 | 31.2826 | 46.8436
6.7 | 6.4426 | 5.9317 | 5.6335 | 5.4619 | 5.2682 | 5.1906 | 4.513 | 4.3222 | 4.2585 | 4.1689 | 29.7611 | 44.5652
6.8 | 6.2946 | 5.7955 | 5.5042 | 5.3364 | 5.1472 | 5.0714 | 4.4093 | 4.2229 | 4.1607 | 4.0732 | 28.0457 | 41.9964
6.9 | 6.1179 | 5.6329 | 5.3497 | 5.1867 | 5.0028 | 4.9291 | 4.2856 | 4.1044 | 4.044 | 3.9588 | 26.1505 | 39.1584
7 | 5.9095 | 5.441 | 5.1675 | 5.01 | 4.8323 | 4.7612 | 4.1396 | 3.9646 | 3.9062 | 3.824 | 24.1032 | 36.0927
7.1 | 5.667 | 5.2177 | 4.9554 | 4.8044 | 4.634 | 4.5658 | 3.9697 | 3.8019 | 3.7459 | 3.6671 | 21.9448 | 32.8606
7.2 | 5.3894 | 4.9621 | 4.7126 | 4.569 | 4.407 | 4.3421 | 3.7752 | 3.6156 | 3.5624 | 3.4874 | 19.7267 | 29.539
7.3 | 5.0773 | 4.6747 | 4.4397 | 4.3044 | 4.1518 | 4.0907 | 3.5566 | 3.4063 | 3.3561 | 3.2855 | 17.5061 | 26.2139
7.4 | 4.7337 | 4.3584 | 4.1393 | 4.0132 | 3.8708 | 3.8139 | 3.3159 | 3.1757 | 3.129 | 3.0631 | 15.341 | 22.9716
7.5 | 4.364 | 4.018 | 3.816 | 3.6997 | 3.5685 | 3.516 | 3.0569 | 2.9277 | 2.8846 | 2.8239 | 13.2832 | 19.8902
7.6 | 3.9757 | 3.6605 | 3.4765 | 3.3705 | 3.251 | 3.2032 | 2.785 | 2.6672 | 2.628 | 2.5726 | 11.3746 | 17.0322
7.7 | 3.5784 | 3.2946 | 3.129 | 3.0337 | 2.9261 | 2.883 | 2.5066 | 2.4007 | 2.3653 | 2.3155 | 9.6441 | 14.4408
7.8 | 3.1823 | 2.93 | 2.7827 | 2.6979 | 2.6022 | 2.5639 | 2.2292 | 2.1349 | 2.1035 | 2.0592 | 8.1068 | 12.1388
7.9 | 2.7977 | 2.5758 | 2.4463 | 2.3718 | 2.2877 | 2.254 | 1.9597 | 1.8769 | 1.8493 | 1.8103 | 6.766 | 10.131
8 | 2.4336 | 2.2406 | 2.128 | 2.0631 | 1.99 | 1.9607 | 1.7047 | 1.6326 | 1.6086 | 1.5747 | 5.6151 | 8.4076
8.1 | 2.0972 | 1.9309 | 1.8338 | 1.7779 | 1.7149 | 1.6896 | 1.469 | 1.4069 | 1.3862 | 1.357 | 4.6406 | 6.9483
8.2 | 1.7932 | 1.651 | 1.568 | 1.5202 | 1.4663 | 1.4447 | 1.2561 | 1.203 | 1.1853 | 1.1603 | 3.825 | 5.727
8.3 | 1.524 | 1.4031 | 1.3326 | 1.292 | 1.2462 | 1.2278 | 1.0675 | 1.0224 | 1.0073 | 0.98614 | 3.1491 | 4.7148
Source: Marshack 2008
Notes:
mg N/L = milligrams Nitrogen per Liter