## Read Me
Attachment 2-3C, Part 3. California Toxics Rule Criteria
--Read Me-- As required by the FERC-approved study, water quality data collected for this study are provided herein in Microsoft Excel format. Samples are organized upstream to downstream and concentrations greater than the benchmarks of Table 2.4-1 are highlighted. Sample-specific benchmarks for California Toxics Rule metals and ammonia are also provided.

## CTR dissolved
Table 2.3C-3. Dissovled Metals CTR Hardenss Dependent Criteria
C a l i f o r n i a T o x i c s R u l e
H a r d n e s s | Continuous Concentration, 4 day average (dissolved)
(mg/L as CaCO3) | Cadmium | Copper | Lead | Nickel | Silver | Zinc
| µg/L | µg/L | µg/L | µg/L | µg/L | µg/L
2.4 | 0.14022 | 0.36982 | 0.03681 | 2.2167 | 0.0056465 | 5.0113
25 | 0.80164 | 2.7393 | 0.54097 | 16.0959 | 0.31789 | 36.4979
26 | 0.82531 | 2.8327 | 0.56539 | 16.6389 | 0.34007 | 37.7312
27 | 0.84874 | 2.9255 | 0.58991 | 17.1788 | 0.36288 | 38.9572
28 | 0.87195 | 3.0179 | 0.61453 | 17.7155 | 0.38631 | 40.1763
29 | 0.89494 | 3.1097 | 0.63924 | 18.2493 | 0.41034 | 41.3888
30 | 0.91773 | 3.2011 | 0.66404 | 18.7803 | 0.43498 | 42.5949
31 | 0.94032 | 3.2921 | 0.68892 | 19.3086 | 0.46022 | 43.7949
32 | 0.96271 | 3.3826 | 0.71388 | 19.8342 | 0.48605 | 44.989
33 | 0.98493 | 3.4727 | 0.73892 | 20.3573 | 0.51246 | 46.1775
34 | 1.007 | 3.5625 | 0.76404 | 20.878 | 0.53946 | 47.3604
36 | 1.0506 | 3.7408 | 0.81449 | 21.9124 | 0.59519 | 49.7105
38 | 1.0935 | 3.9177 | 0.86521 | 22.938 | 0.6532 | 52.0408
42 | 1.1777 | 4.2675 | 0.96739 | 24.9647 | 0.7759 | 56.6464
43 | 1.1984 | 4.3541 | 0.99308 | 25.4667 | 0.80795 | 57.7871
44 | 1.219 | 4.4405 | 1.0188 | 25.9668 | 0.84054 | 58.9238
46 | 1.2598 | 4.6124 | 1.0705 | 26.9619 | 0.90732 | 61.1854
64 | 1.6088 | 6.1162 | 1.5431 | 35.6522 | 1.6012 | 80.9412
65 | 1.6274 | 6.1978 | 1.5697 | 36.1229 | 1.6445 | 82.0115
69 | 1.7009 | 6.5223 | 1.6765 | 37.9948 | 1.8224 | 86.2681
70 | 1.7191 | 6.603 | 1.7032 | 38.4601 | 1.868 | 87.3262
70 | 1.7191 | 6.603 | 1.7032 | 38.4601 | 1.868 | 87.3262
71 | 1.7372 | 6.6835 | 1.73 | 38.9245 | 1.9142 | 88.3821
75 | 1.8091 | 7.0039 | 1.8374 | 40.7718 | 2.1034 | 92.5833
81 | 1.9151 | 7.48 | 1.9992 | 43.5147 | 2.4011 | 98.8218
Source: Marshack 2008
Notes:
CaCO3 = calcium carbonate
mg/L = milligrams per Liter
μg/L = micrograms per Liter