## Read Me
Attachment 2-3C, Part 4. Summer Data
--Read Me-- As required by the FERC-approved study, water quality data collected for this study are provided herein in Microsoft Excel format. Samples are organized upstream to downstream and concentrations greater than the benchmarks of Table 2.4-1 are highlighted. Sample-specific benchmarks for California Toxics Rule metals and ammonia are also provided.

## Analytical Data
|  | River Name | North Yuba River |  | Middle Yuba River |  | Middle Yuba River |  | Middle Yuba River |  | Middle Yuba River |  | Oregon Creek |  | Oregon Creek |  | North Yuba River |  | North Yuba River |  | North Yuba River |  | North Yuba River |  | North Yuba River |  | North Yuba River |  | North Yuba River |  | Yuba River |  | Yuba River |  | Yuba River |  | Yuba River |  | Yuba River |  | Yuba River |  | Yuba River |  | Yuba River |  | Yuba River |  | Yuba River |  | SouthYuba River |  | Yuba River |  | Yuba River |  | Yuba River |  | Yuba River |  | Yuba River |  | Yuba River
|  | Sample Location | New Bullards Bar Inflow - Below Fiddle Creek at Highway 49 |  | Above Our House Dam Diversion |  | Above Our House Dam Diversion |  | Below Our House Dam Diversion |  | MYR at Yellowjacket upstream of confluence with NYR |  | Above Log Cabin Diversion Dam |  | Below Log Cabin Diversion Dam |  | New Bullards Bar Reservoir Near Madrone Cove |  | New Bullards Bar Reservoir Near Madrone Cove |  | New Bullards Bar Reservoir Mid-Reservoir |  | New Bullards Bar Reservoir Mid-Reservoir |  | New Bullards Bar Reservoir Near Dam |  | New Bullards Bar Reservoir Near Dam |  | Below New Bullards Bar Dam at Wier |  | Above Colgate Powerhouse |  | Below Colgate Powerhouse |  | At Rice Crossinga |  | Englebright Reservoir Upper Reservoir |  | Englebright Reservoir Upper Reservoir |  | Englebright Reservoir Mid-reservoir |  | Englebright Reservoir Mid-reservoir |  | Englebright Reservoir Near Dam |  | Englebright Reservoir Near Dam |  | Englebright Reservoir Near Dam |  | South Yuba River State Park at Bridgeport |  | Narrows #2 Tailrace at Smartsville gage |  | Below Deer Creek, at Highway 20 |  | Below Deer Creek, at Highway 20 |  | Below Daquerre Diversion Dam |  | At Walnut Avenue |  | Marysville
|  | Sample ID | 166995-2-5 |  | 166995-2-1 |  | 166995-2-1 |  | 166995-2-2 |  | 166995-2-13 |  | 166995-2-3 |  | 166995-2-4 |  | 166995-1-3A |  | 166995-1-3B |  | 166995-1-4A |  | 166995-1-4B |  | 166995-1-1A |  | 166995-1-1B |  | 166995-2-6 |  | 166995-2-14 |  | 166995-2-15 |  | 166995-2-16 |  | 166995-1-5A |  | 166995-1-5B |  | 166995-1-6A |  | 166995-1-6B |  | 166995-1-2A |  | 166995-1-2A |  | 166995-1-2B |  | 166995-2-7 |  | 166995-2-8 |  | 166995-2-9 |  | 166995-2-9 |  | 166995-2-10 |  | 166995-2-11 |  | 166995-2-12
Analyte | Benchmark | Sample Depth | Surface |  | Surface |  | Surface |  | Surface |  | Surface |  | Surface |  | Surface |  | Surface |  | Bottom |  | Surface |  | Bottom |  | Surface |  | Bottom |  | Surface |  | Surface |  | Surface |  | Surface |  | Surface |  | Bottom |  | Surface |  | Bottom |  | Surface |  | Surface |  | Bottom |  | Surface |  | Surface |  | Surface |  | Surface |  | Surface |  | Surface |  | Surface
|  | Date | 2012-08-28 |  | 2012-08-28 |  | 2012-08-28 |  | 2012-08-28 |  | 2012-08-29 |  | 2012-08-28 |  | 2012-08-28 |  | 2012-09-04 |  | 2012-09-04 |  | 2012-09-04 |  | 2012-09-04 |  | 2012-09-04 |  | 2012-09-04 |  | 2012-08-29 |  | 2012-08-29 |  | 2012-08-29 |  | 2012-08-28 |  | 2012-09-06 |  | 2012-09-06 |  | 2012-09-06 |  | 2012-09-06 |  | 2012-09-06 |  | 2012-09-06 |  | 2012-09-06 |  | 2012-08-28 |  | 2012-08-29 |  | 2012-08-27 |  | 2012-08-27 |  | 2012-08-27 |  | 2012-08-27 |  | 2012-08-27
|  | Sample Type | Original |  | Original |  | Duplicate |  | Original |  | Original |  | Original |  | Original |  | Original |  | Original |  | Original |  | Original |  | Original |  | Original |  | Original |  | Original |  | Original |  | Original |  | Original |  | Original |  | Original |  | Original |  | Original |  | Duplicate |  | Original |  | Original |  | Original |  | Original |  | Duplicate |  | Original |  | Original |  | Original
|  | Units | Result | Notes | Result | Notes | Result | Notes | Result | Notes | Result | Notes | Result | Notes | Result | Notes | Result | Notes | Result | Notes | Result | Notes | Result | Notes | Result | Notes | Result | Notes | Result | Notes | Result | Notes | Result | Notes | Result | Notes | Result | Notes | Result | Notes | Result | Notes | Result | Notes | Result | Notes | Result | Notes | Result | Notes | Result | Notes | Result | Notes | Result | Notes | Result | Notes | Result | Notes | Result | Notes | Result | Notes
latitude/longitude |  |  | 670904 | 4375975 | 672657 | 4364537 | 672657 | 4364537 | 642382 | 4364331 | 661426 | 4360648 | 667279 | 4367450 | 667027 | 4367295 | 658132 | 4370616 | 658132 | 4370616 | 660800 | 4365496 | 660800 | 4365496 | 660121 | 4362916 | 660121 | 4362916 | 659832 | 4361793 | 656003 | 4355032 | 655742 | 4354997 | 654768 | 4352982 | 651295 | 4349546 | 651295 | 4349546 | 649898 | 4347543 | 649898 | 4347543 | 649423 | 4345016 | 660121 | 4362916 | 649423 | 4345016 | 655781 | 4350828 | 649037 | 4344375 | 643829 | 4342515 |  |  | 634261 | 4341058 | 628593 | 4337949 | 621732 | 4332654
In Situ Measurments
Stream Flowb | -- | cfs | -- |  | -- |  | -- |  | -- |  | -- |  | -- |  | -- |  | -- |  | -- |  | -- |  | -- |  | -- |  | -- |  | -- |  | -- |  | -- |  | -- |  | -- |  | -- |  | -- |  | -- |  | -- |  | -- |  | -- |  | -- |  | -- |  | -- |  | -- |  | -- |  | -- |  | --
Secchi | -- | meters | -- |  | -- |  | -- |  | -- |  | -- |  | -- |  | -- |  | -- |  | -- |  | -- |  | -- |  | 4 |  | -- |  | -- |  | -- |  | -- |  | -- |  | -- |  | -- |  | -- |  | -- |  | 4.5 |  | -- |  | -- |  | -- |  | -- |  | -- |  | -- |  | -- |  | -- |  | --
Temperature | -- | °C | 15.9 |  | 19.7 |  | -- |  | 19.3 |  | 18.5 |  | 16.4 |  | 16.4 |  | 22.66 |  | 8.26 |  | 23.27 |  | 7.05 |  | 23.2 |  | 6.74 |  | 9 |  | 20.3 |  | 8.7 |  | 9.7 |  | 18.55 |  | 10.46 |  | 19.42 |  | 9.24 |  | 19.98 |  | -- |  | 8.83 |  | 22.2 |  | 11.6 |  | 11.8 |  | -- |  | 11.9 |  | 14 |  | 13.6
Specific Conductance | 900 | µSiemans/cm | 165 |  | 162 |  | -- |  | 161 |  | 160 |  | 139 |  | 188 |  | 82 |  | 60 |  | 76 |  | 63 |  | 76 |  | 65 |  | 69 |  | 158 |  | 71 |  | 73 |  | 73 |  | 69 |  | 73 |  | 63 |  | 74 |  | -- |  | 61 |  | 111 |  | 74 |  | 74 |  | -- |  | 75 |  | 78 |  | 87
pH | 6.5-8.5 | stnd units | 8.1 |  | 7.6 |  | -- |  | 7.5 |  | 7.7 |  | 7.6 |  | 7.6 |  | 8.49 |  | 6.97 |  | 8.37 |  | 7.07 |  | 8.39 |  | 6.75 |  | 7.6 |  | 7.5 |  | 7.7 |  | 7.8 |  | 7.96 |  | 7.55 |  | 7.98 |  | 7.09 |  | 7.96 |  | -- |  | 7.16 |  | 7.4 |  | 7.6 |  | 7.7 |  | -- |  | 7.36 |  | 7.6 |  | 7.7
Dissolved Oxygen | < 7 mg/L | mg/L | 9.33 |  | 8.3 |  | -- |  | 8.6 |  | 8.1 |  | 8.7 |  | 8.8 |  | 7.85 |  | 5.14 |  | 7.88 |  | 8.56 |  | 8.07 |  | 6.16 |  | 9.7 |  | 8.2 |  | 10.3 |  | 12.1 |  | 9.82 |  | 11.67 |  | 9.86 |  | 6.79 |  | 9.95 |  | -- |  | 7.4 |  | 9.2 |  | 10.1 |  | 12 |  | -- |  | 10.9 |  | 11.4 |  | 10.4
Turbidity | -- | NTU | 0.2 |  | 0 |  | -- |  | 0.2 |  | 1.8 |  | 0.5 |  | 3.4 |  | 0.2 |  | 0 |  | 0.5 |  | 0 |  | 0 |  | 0 |  | 2.2 |  | 1.7 |  | 7 |  | 14.1 |  | 159.6 |  | 0 |  | 0.9 |  | 9.1 |  | 0 |  | -- |  | 11.9 |  | 0.3 |  | 5.5 |  | 0.6 |  | -- |  | 0.4 |  | 6.1 |  | 20.1
Basic Water Quality
Alkalinity, Total (as CaCO3) | 20 | mg/L | 76 |  | 66 |  | 67 |  | 76 |  | 62 |  | 56 |  | 74 |  | 38 |  | 29 |  | 35 |  | 29 |  | 34 |  | 29 |  | 34 |  | 62 |  | 24 |  | 32 |  | 35 |  | 33.6 |  | 34 |  | 30 |  | 34 |  | 34 |  | 24 |  | 34 |  | 32 |  | 32 |  | 32 |  | 34 |  | 34 |  | 42
Ammonia (as N) | Temp & pH Dep't | mg/L | 0.1 | ND | 0.1 | ND | 0.1 | ND | 0.1 | ND | 0.1 | ND | 0.1 | ND | 0.1 | ND | 0.1 | ND | 0.1 | ND | 0.1 | ND | 0.1 | ND | 0.1 | ND | 0.1 | ND | 0.1 | ND | 0.1 | ND | 0.1 | ND | 0.1 | ND | 0.1 | ND | 0.1 | ND | 0.1 | ND | 0.1 | ND | 0.1 | ND | 0.1 | ND | 0.1 | ND | 0.1 | ND | 0.1 | ND | 0.1 | ND | 0.1 | ND | --c |  | 0.1 | ND | 0.1 | ND
Calcium | -- | mg/L | 23 |  | 20.7 |  | 20.7 |  | 20.6 |  | 18.6 |  | 11.3 |  | 18.9 |  | 9.57 |  | 7.59 |  | 8.68 |  | 7.88 |  | 9.09 |  | 7.62 |  | 7.8 |  | 18.2 |  | 7.9 |  | 8.5 |  | 9.08 |  | 8.83 |  | 9.21 |  | 7.88 |  | 9.04 |  | 9.08 |  | 7.35 |  | 11.4 |  | 8.4 |  | 8.41 |  | 8.09 |  | 8.31 |  | 8.69 |  | 9.43
Carbon, Dissolved Organic | -- | mg/L | 8.5 | B | 7.9 | B | 8 | B | 8 | B | 7.9 | B | 7.1 | B | 9.1 | B | 5.6 | B | 5.1 | B | 5.1 | B | 5.1 | B | 5.2 | B | 5 | B | 4.3 | B | 7.8 | B | 4.7 | B | 5.1 | B | 4.6 | B | 4.7 | B | 4.6 | B | 5 | B | 4.4 | B | 4.9 | B | 4.7 | B | 5.6 | B | 4.8 | B | 5 | B | 4.9 | B | 5 | B | 5.2 | B | 5.5 | B
Carbon, Total Organic | -- | mg/L | 7.2 | B | 7 | B | 6.8 | B | 6.2 | B | 6.8 | B | 6.5 | B | 8.4 | B | 4.6 | B | 4.3 | B | 4.4 | B | 4.4 | B | 4.6 | B | 4.3 | B | 4.6 | B | 7 | B | 4.2 | B | 4.2 | B | 4.2 | B | 4.2 | B | 4.2 | B | 4.6 | B | 4.3 | B | 4.4 | B | 4.2 | B | 5.1 | B | 4 | B | 4.3 | B | 4.5 | B | 3 | B | 4.4 | B | 5.5 | B
Chloride | 230 | mg/L | 0.76 | J | 1 |  | 0.96 | J | 0.97 | J | 1.8 |  | 1 |  | 1.7 |  | 0.73 | J | 0.53 | J | 0.73 | J | 0.59 | J | 0.71 | J | 0.61 | J | 0.66 | J | 2.1 |  | 0.66 | J | 0.63 | J | 0.67 | J | 0.66 | J | 0.7 | J | 0.81 | J | 0.69 | J | 0.71 | J | 0.91 | J | 2.4 |  | 0.66 | J | 0.73 | J | 0.71 | J | 0.74 | J | 0.76 | J | 2.5
Hardness, Total | -- | mg/L | 75 |  | 70 |  | 70 |  | 71 |  | 69 |  | 64 |  | 81 |  | 38 |  | 26 |  | 32 |  | 27 |  | 34 |  | 29 |  | 29 |  | 65 |  | 29 |  | 31 |  | 33 |  | 33 |  | 31 |  | 28 |  | 30 |  | 30 |  | 29 |  | 42 |  | 32 |  | 30 |  | 31 |  | 30 |  | 32 |  | 36
Magnesium | -- | mg/L | 4.88 |  | 5.36 |  | 5.41 |  | 5.39 |  | 5.16 |  | 8.99 |  | 7.77 |  | 2.84 | B | 2.09 | B | 2.63 | B | 2.45 | B | 2.73 | B | 2.37 | B | 2.39 |  | 5.05 |  | 2.47 |  | 2.61 |  | 2.88 |  | 2.8 |  | 2.88 | B | 2.69 | B | 2.85 | B | 2.86 | B | 2.51 | B | 3.58 |  | 2.63 |  | 2.57 |  | 2.47 |  | 2.61 |  | 2.77 |  | 3.38
Nitrate (as N) | 10 | mg/L | 0.1 | ND | 0.1 | ND | 0.1 | ND | 0.1 | ND | 0.1 | ND | 0.1 | ND | 0.1 | ND | 0.1 | ND | 0.05 | J | 0.1 | ND | 0.1 | ND | 0.1 | ND | 0.1 | ND | 0.1 | ND | 0.1 | ND | 0.1 | ND | 0.1 | ND | 0.1 | ND | 0.1 | ND | 0.1 | ND | 0.09 | J | 0.053 | J | 0.1 | ND | 0.089 | J | 0.1 | ND | 0.1 | ND | 0.1 | ND | 0.1 | ND | 0.1 | ND | 0.1 | ND | 0.1 | ND
Nitrite (as N) | 1 | mg/L | 0.1 | ND | 0.1 | ND | 0.1 | ND | 0.1 | ND | 0.1 | ND | 0.1 | ND | 0.1 | ND | 0.1 | ND | 0.1 | ND | 0.1 | ND | 0.1 | ND | 0.1 | ND | 0.1 | ND | 0.1 | ND | 0.1 | ND | 0.1 | ND | 0.1 | ND | 0.1 | ND | 0.1 | ND | 0.1 | ND | 0.1 | ND | 0.1 | ND | 0.1 | ND | 0.1 | ND | 0.1 | ND | 0.1 | ND | 0.1 | ND | 0.1 | ND | 0.1 | ND | 0.1 | ND | 0.1 | ND
o-Phosphate (as P) | -- | mg/L | 0.1 | ND | 0.1 | ND | 0.1 | ND | 0.1 | ND | 0.1 | ND | 0.1 | ND | 0.1 | ND | 0.1 | ND | 0.1 | ND | 0.1 | ND | 0.1 | ND | 0.1 | ND | 0.1 | ND | 0.1 | ND | 0.1 | ND | 0.1 | ND | 0.039 | J | 0.1 | ND | 0.1 | ND | 0.1 | ND | 0.1 | ND | 0.1 | ND | 0.1 | ND | 0.1 | ND | 0.1 | ND | 0.1 | ND | 0.1 | ND | 0.1 | ND | 0.1 | ND | 0.1 | ND | 0.1 | ND
Phosphorus, Total | -- | mg/L | 0.036 | J | 0.1 | ND | 0.1 | ND | 0.026 | J | 0.06 | J | 0.04 | J | 0.04 | J | 0.037 | J | 0.069 | J | 0.036 | J | 0.066 | J | 0.036 | J | 0.045 | J | 0.06 | J | 0.094 | J | 0.08 | J | 0.045 | J | 0.1 | ND | 0.1 | ND | 0.1 | ND | 0.037 | J | 0.037 | J | 0.034 | J | 0.1 | ND | 0.1 | ND | 0.055 | J | 0.1 | ND | 0.034 | J | 0.027 | J | 0.1 | ND | 0.026 | J
Potassium | -- | mg/L | 0.537 |  | 0.703 |  | 0.712 |  | 0.793 |  | 0.843 |  | 1.02 |  | 1.44 |  | 0.357 | J | 0.233 | J | 0.364 | J | 0.278 | J | 0.365 | J | 0.283 | J | 0.336 | J | 0.774 |  | 0.328 | J | 0.511 |  | 0.345 | J | 0.363 | J | 0.385 | J | 0.425 | J | 0.405 | J | 0.392 | J | 0.455 | J | 0.654 |  | 0.404 | J | 0.377 | J | 0.39 | J | 0.485 | J | 0.43 | J | 0.481 | J
Sodium | 20 | mg/L | 4.48 |  | 4.73 |  | 4.88 |  | 4.79 |  | 4.73 |  | 5.08 |  | 6.18 |  | 2.82 |  | 2.24 |  | 2.68 |  | 2.26 |  | 3.04 |  | 2.36 |  | 1.69 |  | 5.31 |  | 1.79 |  | 3.12 |  | 2.2 |  | 2.13 |  | 2.25 |  | 2.16 |  | 2.29 |  | 2.22 |  | 2.21 |  | 5.62 |  | 1.97 |  | 1.94 |  | 1.87 |  | 2.02 |  | 2.07 |  | 2.51
Solids, Total Dissolved | 500 | mg/L | 97 |  | 93 |  | 93 |  | 90 |  | 90 |  | 77 |  | 107 |  | 47 |  | 33 |  | 43 |  | 37 |  | 40 |  | 37 |  | 23 |  | 87 |  | 43 |  | 47 |  | 37 |  | 37 |  | 40 |  | 33 |  | 40 |  | 43 |  | 33 |  | 70 |  | 30 |  | 53 |  | 53 |  | 57 |  | 57 |  | 67
Solids, Total Suspended | -- | mg/L | 1 | ND | 1 | ND | 1 | ND | 1.1 |  | 1 | ND | 1 | ND | 1.3 |  | 1.9 |  | 1 | ND | 1.1 |  | 1 | ND | 1 | ND | 1 | ND | 1 | ND | 1 | ND | 1 | ND | 1 | ND | 1 | ND | 1 | ND | 1 | ND | 1.4 |  | 1 | ND | 1 | ND | 1.8 |  | 1 | ND | 1 | ND | 1 | ND | 1 |  | 1 | ND | 1 | ND | 1 | ND
Sulfate | 250 | mg/L | 4.4 |  | 8.4 |  | 8.3 |  | 8 |  | 7.6 |  | 7.3 |  | 12 |  | 2.3 |  | 1.6 |  | 2.2 |  | 1.9 |  | 2.1 |  | 1.9 |  | 1.8 |  | 8.3 |  | 2 |  | 2.1 |  | 2.3 |  | 2.4 |  | 2.4 |  | 2.2 |  | 2.4 |  | 2.5 |  | 2.2 |  | 6.1 |  | 2.1 |  | 2.3 |  | 2.3 |  | 2.3 |  | 2.5 |  | 6.4
Sulfide, Total | -- | mg/L | 0.05 | ND | 0.05 | ND | 0.05 | ND | 0.05 | ND | 0.05 | ND | 0.05 | ND | 0.05 | ND | 0.05 | ND | 0.05 | ND | 0.05 | ND | 0.05 | ND | 0.05 | ND | 0.05 | ND | 0.05 | ND | 0.05 | ND | 0.05 | ND | 0.05 | ND | 0.05 | ND | 0.05 | ND | 0.05 | ND | 0.05 | ND | 0.05 | ND | 0.05 | ND | 0.05 | ND | 0.05 | ND | 0.05 | ND | 0.05 | ND | 0.05 | ND | 0.05 | ND | 0.05 | ND | 0.05 | ND
Total Kjeldahl Nitrogen | -- | mg/L | 0.5 | ND | 0.5 | ND | 0.5 | ND | 0.5 | ND | 0.5 | ND | 0.5 | ND | 0.5 | ND | 0.5 | ND | 0.5 | ND | 0.5 | ND | 0.5 | ND | 0.5 | ND | 0.5 | ND | 0.5 | ND | 0.5 | ND | 0.5 | ND | 0.5 | ND | 0.5 | ND | 0.5 | ND | 0.5 | ND | 0.5 | ND | 0.5 | ND | 0.5 | ND | 0.5 | ND | 0.5 | ND | 0.5 | ND | 0.5 | ND | 0.5 | ND | --c |  | 0.5 | ND | 0.5 | ND
Total Metals Concentrations
Aluminum | 87 | µg/L | 9.4 |  | 49.4 |  | 51.5 |  | 7.1 |  | 6 |  | 8.3 |  | 20.1 |  | 87.5 |  | 42.5 |  | 190 |  | 29.2 |  | 83.3 |  | 24.2 |  | 28.8 |  | 6.3 |  | 32.6 |  | 69 |  | 18.7 |  | 32.2 |  | 18.9 |  | 60.7 |  | 17.5 |  | 16.5 |  | 63 |  | 8.2 |  | 50.7 |  | 19.9 |  | 20.3 |  | 15.3 |  | 13 |  | 31.6
Arsenic | 10 | µg/L | 0.86 |  | 5.42 |  | 5.45 |  | 5.71 |  | 4.35 |  | 1.08 |  | 3.65 |  | 0.43 |  | 0.33 |  | 0.4 |  | 0.38 |  | 0.42 |  | 0.36 |  | 0.48 |  | 4.01 |  | 0.47 |  | 0.65 |  | 0.57 |  | 0.62 |  | 0.53 |  | 0.6 |  | 0.5 |  | 0.5 |  | 0.54 |  | 0.64 |  | 0.58 |  | 0.6 |  | 0.61 |  | 0.57 |  | 0.58 |  | 0.56
Cadmium | 5 | µg/L | 0.012 | J | 0.01 | J | 0.009 | J | 0.007 | J | 0.02 | ND | 0.01 | J | 0.016 | J | 0.02 | ND | 0.02 | ND | 0.02 | ND | 0.02 | ND | 0.02 | ND | 0.02 | ND | 0.02 | ND | 0.009 | J | 0.02 | ND | 0.009 | J | 0.004 | J | 0.007 | J | 0.003 | J | 0.006 | J | 0.004 | J | 0.003 | J | 0.02 | ND | 0.009 | J | 0.02 | ND | 0.007 | J | 0.004 | J | 0.004 | J | 0.008 | J | 0.009 | J
Chromium | 50 | µg/L | 0.38 |  | 0.44 |  | 0.43 |  | 0.27 |  | 0.18 |  | 0.34 |  | 0.19 |  | 0.21 |  | 0.27 |  | 0.17 |  | 0.27 |  | 0.17 |  | 0.27 |  | 0.28 |  | 0.14 |  | 0.24 |  | 0.26 |  | 0.2 |  | 0.24 |  | 0.21 |  | 0.26 |  | 0.21 |  | 0.22 |  | 0.29 |  | 0.16 |  | 0.24 |  | 0.21 |  | 0.21 |  | 0.21 |  | 0.2 |  | 0.25
Copper | 1000 | µg/L | 0.23 |  | 0.51 |  | 0.52 |  | 0.33 |  | 0.4 |  | 0.31 |  | 0.28 |  | 0.44 |  | 12.2 |  | 0.43 |  | 6.42 |  | 0.37 |  | 5.06 |  | 0.42 |  | 0.35 |  | 0.39 |  | 0.66 |  | 0.45 |  | 6.26 |  | 0.45 |  | 8.95 |  | 0.49 |  | 0.49 |  | 4.33 |  | 0.63 |  | 0.41 |  | 0.33 |  | 0.33 |  | 0.36 |  | 0.32 |  | 0.47
Iron | 300000 | µg/L | 9 | J | 83 |  | 83 |  | 83 |  | 25 |  | 21 |  | 1760 |  | 54 |  | 56 |  | 60 |  | 25 |  | 42 |  | 24 |  | 38 |  | 18 |  | 21 |  | 85 |  | 22 |  | 42 |  | 22 |  | 77 |  | 17 |  | 17 |  | 64 |  | 16 |  | 34 |  | 24 |  | 24 |  | 19 |  | 22 |  | 74
Lead | 15 | µg/L | 0.04 | ND | 0.069 |  | 0.066 |  | 0.004 | J | 0.04 | ND | 0.04 | ND | 0.013 | J | 0.024 | J | 0.015 | J | 0.054 |  | 0.012 | J | 0.022 | J | 0.01 | J | 0.01 | J | 0.04 | ND | 0.006 | J | 0.03 | J | 0.005 | J | 0.018 | J | 0.004 | J | 0.025 | J | 0.004 | J | 0.004 | J | 0.025 | J | 0.04 | ND | 0.011 | J | 0.017 | J | 0.004 | J | 0.003 | J | 0.04 | ND | 0.048
Mercury | 50 | ng/L | 0.48 | J | 0.76 |  | 1.27 |  | 0.73 |  | 0.65 |  | 0.6 |  | 0.89 |  | 0.49 | J | 7.46 |  | 0.57 |  | 7.93 |  | 0.46 | J | 5.74 |  | 0.68 |  | 0.65 |  | 0.53 |  | 0.64 |  | 0.36 | J | 15.9 |  | 0.34 | J | 12.4 |  | 0.31 | J | 0.34 | J | 9.22 |  | 0.71 |  | 0.57 |  | 0.71 |  | 0.73 |  | 0.79 |  | 0.74 |  | 1.88
Methyl Mercury | -- | ng/L | 0.05 | ND | 0.075 |  | 0.05 | ND | 0.1 |  | 0.054 |  | 0.051 |  | 0.366 |  | 0.05 | ND | 0.268 |  | 0.238 |  | 0.268 |  | 0.05 | ND | 0.179 |  | 0.05 | ND | 0.081 |  | 0.05 | ND | 0.05 | ND | 0.05 | ND | 0.311 |  | 0.05 | ND | 0.291 |  | 0.05 | ND | 0.05 | ND | 0.203 |  | 0.054 |  | 0.05 | ND | 0.05 | ND | 0.05 | ND | 0.05 | ND | 0.152 |  | 0.079
Nickel | 100 | µg/L | 0.44 |  | 1.45 |  | 1.46 |  | 0.91 |  | 0.37 |  | 2.47 |  | 2.96 |  | 0.12 |  | 0.86 |  | 0.09 | J | 2.45 |  | 0.09 | J | 0.74 |  | 0.54 |  | 0.41 |  | 0.76 |  | 0.84 |  | 0.6 |  | 0.73 |  | 0.6 |  | 0.96 |  | 0.65 |  | 0.56 |  | 0.91 |  | 0.38 |  | 0.69 |  | 0.65 |  | 0.64 |  | 0.54 |  | 0.55 |  | 0.69
Selenium | 5 | µg/L | 0.6 | ND | 0.6 | ND | 0.6 | ND | 0.6 | ND | 0.77 |  | 0.6 | ND | 0.63 |  | 0.4 | J | 0.36 | J | 0.43 | J | 0.43 | J | 0.38 | J | 0.33 | J | 0.34 | J | 0.42 | J | 0.39 | J | 0.31 | J | 0.36 | J | 0.38 | J | 0.37 | J | 0.35 | J | 0.35 | J | 0.36 | J | 0.33 | J | 0.6 | ND | 0.39 | J | 0.6 | ND | 0.6 | ND | 0.6 | ND | 0.6 | ND | 0.6 | ND
Silver | 100 | µg/L | 0.02 | ND | 0.02 | ND | 0.02 | ND | 0.02 | ND | 0.007 | J | 0.02 | ND | 0.02 | ND | 0.018 | J | 0.041 |  | 0.038 |  | 0.002 | J | 0.002 | J | 0.011 | J | 0.02 | ND | 0.02 | ND | 0.02 | ND | 0.002 | J | 0.02 | ND | 0.02 | ND | 0.002 | J | 0.002 | J | 0.02 | ND | 0.02 | ND | 0.002 | J | 0.02 | ND | 0.02 | ND | 0.02 | ND | 0.02 | ND | 0.02 | ND | 0.02 | ND | 0.002 | J
Zinc | 5000 | µg/L | 0.17 | J | 5.13 |  | 3.41 |  | 0.1 | J | 0.14 | J | 0.3 |  | 0.28 |  | 0.12 | J | 0.72 |  | 0.17 | J | 0.27 |  | 0.19 | J | 0.44 |  | 0.32 |  | 0.21 |  | 0.21 |  | 0.39 |  | 0.15 | J | 0.51 |  | 0.21 |  | 0.47 |  | 0.37 |  | 0.4 |  | 0.21 |  | 0.1 | J | 0.24 |  | 0.11 | J | 0.07 | J | 0.14 | J | 0.06 | J | 0.18 | J
Dissolved Metals Concentrations
Aluminum | -- | µg/L | 2 | J | 3.4 | J | 1.4 | J | 2.1 | J | 7.8 |  | 4.3 |  | 0.8 | J | 4.9 |  | 2.8 | J | 9.8 |  | 3.4 | J | 2.4 | J | 3.3 | J | 10.4 |  | 1 | J | 7 |  | 3.5 | J | 2.3 | J | 1.7 | J | 1.7 | J | 5.5 |  | 1.7 | J | 2.2 | J | 5.5 |  | 2.9 | J | 5.2 |  | 1.9 | J | 1.8 | J | 1.5 | J | 1.5 | J | 2 | J
Arsenic | -- | µg/L | 0.93 |  | 4.94 |  | 4.94 |  | 5.45 |  | 4.31 |  | 1.07 |  | 2.09 |  | 0.41 |  | 0.33 |  | 0.38 |  | 0.36 |  | 0.37 |  | 0.35 |  | 0.47 |  | 3.93 |  | 0.43 |  | 0.56 |  | 0.54 |  | 0.56 |  | 0.52 |  | 0.44 |  | 0.49 |  | 0.51 |  | 0.47 |  | 0.65 |  | 0.55 |  | 0.6 |  | 0.59 |  | 0.49 |  | 0.54 |  | 0.6
Cadmium | Hardness Dep't | µg/L | 0.014 | J | 0.009 | J | 0.005 | J | 0.005 | J | 0.02 | ND | 0.009 | J | 0.015 | J | 0.02 | ND | 0.02 | ND | 0.02 | ND | 0.02 | ND | 0.02 | ND | 0.02 | ND | 0.02 | ND | 0.011 | J | 0.02 | ND | 0.006 | J | 0.003 | J | 0.02 | ND | 0.02 | ND | 0.02 | ND | 0.005 | J | 0.02 | ND | 0.02 | ND | 0.006 | J | 0.003 | J | 0.006 | J | 0.007 | J | 0.02 | ND | 0.003 | J | 0.003 | J
Chromium | Hardness Dep't | µg/L | 0.38 |  | 0.27 |  | 0.27 |  | 0.21 |  | 0.18 |  | 0.34 |  | 0.04 | J | 0.17 |  | 0.22 |  | 0.16 |  | 0.25 |  | 0.18 |  | 0.25 |  | 0.25 |  | 0.14 |  | 0.24 |  | 0.21 |  | 0.19 |  | 0.21 |  | 0.21 |  | 0.2 |  | 0.2 |  | 0.2 |  | 0.2 |  | 0.17 |  | 0.23 |  | 0.19 |  | 0.19 |  | 0.2 |  | 0.19 |  | 0.18
Copper | Hardness Dep't | µg/L | 0.33 |  | 0.35 |  | 0.33 |  | 0.37 |  | 0.46 |  | 0.31 |  | 0.2 |  | 0.39 |  | 9.13 |  | 0.42 |  | 5.86 |  | 0.43 |  | 5.01 |  | 0.41 |  | 0.42 |  | 0.36 |  | 0.35 |  | 0.49 |  | 5.32 |  | 0.46 |  | 7.57 |  | 0.5 |  | 0.55 |  | 3.84 |  | 0.68 |  | 0.44 |  | 0.35 |  | 0.33 |  | 0.37 |  | 0.37 |  | 0.37
Iron | -- | µg/L | 4 | J | 5 | J | 5 | J | 41 |  | 10 |  | 13 |  | 194 |  | 1 | J | 12 |  | 2 | J | 5 | J | 0.7 | J | 5 | J | 11 |  | 9 | J | 4 | J | 4 | J | 5 | J | 11 |  | 3 | J | 15 |  | 2 | J | 2 | J | 11 |  | 9 | J | 6 | J | 6 | J | 5 | J | 5 | J | 9 | J | 28
Lead | Hardness Dep't | µg/L | 0.04 | ND | 0.04 | ND | 0.04 | ND | 0.04 | ND | 0.04 | ND | 0.04 | ND | 0.04 | ND | 0.04 | ND | 0.008 | J | 0.04 | ND | 0.004 | J | 0.04 | ND | 0.04 | ND | 0.04 | ND | 0.04 | ND | 0.04 | ND | 0.003 | J | 0.004 | J | 0.003 | J | 0.04 | ND | 0.01 | J | 0.04 | ND | 0.004 | J | 0.004 | J | 0.04 | ND | 0.005 | J | 0.04 | ND | 0.04 | ND | 0.04 | ND | 0.04 | ND | 0.04 | ND
Methyl Mercury | -- | ng/L | 0.05 | ND | 0.05 | ND | 0.05 | ND | 0.069 |  | 0.042 | J | 0.038 | J | 0.276 |  | 0.05 | ND | 0.259 |  | 0.05 | ND | 0.05 | ND | 0.05 | ND | 0.158 |  | 0.05 | ND | 0.032 | J | 0.05 | ND | 0.05 | ND | 0.05 | ND | 0.344 |  | 0.05 | ND | 0.522 |  | 0.05 | ND | 0.05 | ND | 0.269 | J | 0.06 |  | 0.05 | ND | 0.05 | ND | 0.05 | ND | 0.05 | ND | 0.05 | ND | 0.047 | J
Nickel | Hardness Dep't | µg/L | 0.45 |  | 0.66 |  | 0.69 |  | 0.83 |  | 0.42 |  | 2.41 |  | 2.83 |  | 0.14 |  | 0.81 |  | 0.05 | J | 1.42 |  | 0.07 | J | 0.69 |  | 0.48 |  | 0.37 |  | 0.73 |  | 0.71 |  | 0.64 |  | 0.71 |  | 0.54 |  | 0.81 |  | 0.56 |  | 0.58 |  | 0.73 |  | 0.39 |  | 0.66 |  | 0.61 |  | 0.61 |  | 0.51 |  | 0.57 |  | 0.59
Silver | Hardness Dep't | µg/L | 0.02 | ND | 0.02 | ND | 0.02 | ND | 0.02 | ND | 0.003 | J | 0.02 | ND | 0.02 | ND | 0.002 |  | 0.038 |  | 0.062 |  | 0.043 |  | 0.02 | ND | 0.004 | J | 0.002 | J | 0.02 | ND | 0.02 | ND | 0.02 | ND | 0.02 | ND | 0.02 | ND | 0.002 | J | 0.02 | ND | 0.02 | ND | 0.02 | ND | 0.002 | J | 0.02 | ND | 0.02 | ND | 0.02 | ND | 0.02 | ND | 0.02 | ND | 0.02 | ND | 0.02 | ND
Zinc | Hardness Dep't | µg/L | 0.06 | J | 0.2 | ND | 0.08 | J | 0.2 | ND | 0.17 | J | 0.23 |  | 0.11 | J | 0.17 | J | 1.32 |  | 0.24 |  | 0.5 |  | 0.22 |  | 0.59 |  | 0.47 |  | 0.2 | ND | 0.29 |  | 0.42 |  | 0.16 | J | 0.5 |  | 0.1 | J | 0.76 |  | 0.14 | J | 0.55 |  | 0.78 |  | 0.21 |  | 0.24 |  | 0.2 | ND | 0.06 | J | 0.08 | J | 0.16 | J | 0.24

## Notes & Footnotes
Table C-4. YCWA Water Quality Data--Summer 2012: Notes and Footnotes
NOTES
Results provided in bold are greater than the analyte's associated benchmark in Table 2.4-1 or sample specific benchmark of Table 2-3C-3.
B | Analyte was prsent in the associated method blank.
J | Analyte was detected at a concentration below the reporting limit and above the laboratory method detection limit. Reported value is estimated.
ND | Analyte included in the analysis, but not detected at the reporting limit.
FOOTNOTES
a | At Rice Crossing, Downstream of Dobbins Creek, upstream of Englebright
b | From CDEC. Stream flow at gages near monitoring sites at time of sampling.
c | TKN and ammonia bottles broke in transit to the laboratory and were not quantified.