## READ ME
Attachment 2-3C, Part 5. Fall Data
--Read Me-- As required by the FERC-approved study, water quality data collected for this study are provided herein in Microsoft Excel format. Samples are organized upstream to downstream and concentrations greater than the benchmarks of Table 2.4-1 are highlighted. Sample-specific benchmarks for California Toxics Rule metals and ammonia are also provided.

## Fall Data
Adapted from Table C-5. YCWA Water Quality Data--Fall 2012
|  |  | River Name | North Yuba River |  | --
|  |  | Sample Location | Below New Bullards Bar Dam at Wier |  | --
|  |  | Sample ID | 166995-2-6 |  | Fieldblank -1
Analyte |  | Benchmark | Sample Depth | Surface |  | --
|  |  | Date | 2012-12-03 |  | 2012-12-03
|  |  | Sample Type | Original |  | Quality Assurance
|  |  | Units | Result | Notes | Result | Notes
latitude/longitude |  |  |  | 659832 | 4361793 | -- | --
In Situ Measurments
Stream Flowa | -- | -- | cfs | 8-10 |  | --
Secchi | -- | -- | meters | -- |  | --
Temperature | -- | -- | °C | 9.1988 |  | --
Specific Conductance | 900 | See Table 2.4-1 | µSiemans/cm | 62.75 |  | --
pH | 6.5-8.5 | See Table 2.4-1 | stnd units | 7.4612 |  | --
Dissolved Oxygen | < 7 mg/L | See Table 2.4-1 | mg/L | 10.0425 |  | --
Turbidityb | -- | -- | NTU | -- |  | --
Basic Water Quality
Alkalinity, Total (as CaCO3) | 20 | Maximum. See Table 2.4-1 | mg/L | 58 |  | 1 | ND
Ammonia (as N) | 4.4 | Temp & pH Dep't. See Table 2.4-2 | mg/L | 0.1 | ND | 0.1 | ND
Calcium | -- | -- | mg/L | 8.28 |  | 0.156
Carbon, Dissolved Organic | -- | -- | mg/L | 5.2 | B | 0.32 | B, J
Carbon, Total Organic | -- | -- | mg/L | 5.6 |  | 0.31 | J
Chloride | 230 | See Table 2.4-1 | mg/L | 0.62 | J | 1 | ND
Hardness, Total | -- | -- | mg/L | 32 |  | 2 | ND
Magnesium | -- | -- | mg/L | 2.47 |  | 0.0059 | J
Nitrate (as N) | 10 | See Table 2.4-1 | mg/L | 0.1 |  | 0.1 | ND
Nitrite (as N) | 1 | See Table 2.4-1 | mg/L | 0.1 | ND | 0.1 | ND
o-Phosphate (as P) | -- | -- | mg/L | 0.1 | ND | 0.1 | ND
Phosphorus, Total | -- | -- | mg/L | 0.1 | ND | 0.034 | J
Potassium | -- | -- | mg/L | 0.761 |  | 0.153 | J
Sodium | 20 | See Table 2.4-1 | mg/L | 2.98 |  | 1.11
Solids, Total Dissolved | 500 | See Table 2.4-1 | mg/L | 43 |  | 1 | ND
Solids, Total Suspended | -- | -- | mg/L | 1 | ND | 1 | ND
Sulfate | 250 | See Table 2.4-1 | mg/L | 2.2 |  | 1 | ND
Sulfide, Total | -- | -- | mg/L | 0.05 | ND | 0.05 | ND
Total Kjeldahl Nitrogen | -- | -- | mg/L | 0.5 | ND | 0.5 | ND
Total Metals Concentrations
Aluminum | 87 | See Table 2.4-1 | µg/L | 56.7 |  | 4 | ND
Arsenic | 10 | See Table 2.4-1 | µg/L | 0.56 | Q | 0.3 | ND
Cadmium | 5 | See Table 2.4-1 | µg/L | 0.004 | J | 0.02 | ND, J, Q
Chromium | 50 | See Table 2.4-1 | µg/L | 0.27 |  | 0.1 | ND
Copper | 1000 | See Table 2.4-1 | µg/L | 0.57 | Q | 0.1 | ND, Q
Iron | 300000 | See Table 2.4-1 | µg/L | 70 |  | 10 | ND
Lead | 15 | See Table 2.4-1 | µg/L | 0.048 |  | 0.04 | ND
Mercury | 50 | See Table 2.4-1 | ng/L | 0.95 |  | 0.5 | ND
Methyl Mercury | -- | -- | ng/L | 0.05 | ND | 0.05 | ND
Nickel | 100 | See Table 2.4-1 | µg/L | 0.49 |  | 0.1 | ND
Selenium | 5 | See Table 2.4-1 | µg/L | 0.52 | J | 0.31 | J
Silver | 100 | See Table 2.4-1 | µg/L | 0.02 | ND, Q | 0.02 | ND
Zinc | 5000 | See Table 2.4-1 | µg/L | 0.8 |  | 0.25 | Q
Dissolved Metals Concentrations
Aluminum | -- |  | µg/L | 5.2 |  | 4 | ND
Arsenic | -- |  | µg/L | 0.59 | Q | 0.3 | ND
Cadmium | 0.96271 | Hardness Dep't. See Table 2-3C-3 | µg/L | 0.003 | J | 0.003 | J, Q
Chromium |  | -- | µg/L | 0.22 |  | 0.1 | ND
Copper | 3.3826 | Hardness Dep't. See Table 2-3C-3 | µg/L | 0.58 | Q | 0.07 | J, Q
Iron |  | -- | µg/L | 9 | J | 10 | ND
Lead | 0.71388 | Hardness Dep't. See Table 2-3C-3 | µg/L | 0.005 | J | 0.04 | ND
Methyl Mercury |  | -- | ng/L | 0.05 | ND | 0.05 | ND
Nickel | 19.8342 | Hardness Dep't. See Table 2-3C-3 | µg/L | 0.4 |  | 0.1 | ND
Silver | 0.48605 | Hardness Dep't. See Table 2-3C-3 | µg/L | 0.002 | J, Q | 0.02 | ND
Zinc | 44.989 | Hardness Dep't. See Table 2-3C-3 | µg/L | 0.48 |  | 0.33 | Q
NOTES
Results provided in bold are greater than the analyte's associated benchmark in Table 2.4-1 or sample specific benchmark of Table 2-3C-3.
B | Analyte was prsent in the associated method blank.
J | Analyte was detected at a concentration below the reporting limit and above the laboratory method detection limit.
Reported value is estimated.
ND | Analyte included in the analysis, but not detected at the reporting limit.
Q | Dissolved concentration greater than total concentration.
FOOTNOTES
a | From YCWA, personal communication. Draft Water Report for December 3, 2012.
b | Not available. Turbidity probe malfunctioned and no data were collected on December 3, 2012.